## Guide & Setup
ENGINEERING TOOL — NO DL
Standalone properties. No VBA, DLLs, add-ins, external workbook links, or database calls are required.
HOW TO USE THIS COPY
Keep this file as .xlsx. Change the orange input cells and choose Ideal Gas or Peng-Robinson on each gas calculator. The original .xlsm is a separate file.
Ideal Gas sets Z=1. Peng-Robinson calculates gas compressibility, density, enthalpy departure, heat capacities, and sound speed using ordinary worksheet formulas.
All constants and coefficients are stored on gas properties. Property calculations contains the working equations; nothing is downloaded when inputs change.
Relief Valve Calculator also retains Manual Z. Enter a positive compressibility value appropriate to the relieving conditions.
Polytropic pipe flow: Data > What-If Analysis > Goal Seek. Set C37 to 0 by changing C9. Repeat after changing inputs; no workbook macro is involved.
Gas Temp Rise in Pipe: compare 25 and 50 segments. Each node solves total enthalpy (h + velocity squared / 2) using nine bounded Newton evaluations; residual must be below 0.1 J/kg.
SUPPORTED CONDITIONS AND LIMITS
Gas range: 250-600 K, minimum 0.01 bar abs. AIR, NITROGEN, ARGON and HELIUM: 7000 psig. HYDROGEN: 10000 psig. Other gases retain 100 bar abs. Each sheet uses its entered atmospheric pressure to convert gauge limits to absolute.
Gas screening: below 1.05 times critical temperature, pressure must be below half the estimated Wilson saturation pressure. This conservative screening is not a phase-equilibrium calculation.
Gas equations do not handle condensation, two-phase flow, cryogenic service or near-critical states. High-pressure single-phase results are estimates; no automatic property-method fallback occurs.
Dry air uses the selected Ideal Gas or Peng-Robinson method. Humid-air conversion retains the ideal mixture approximation and is blocked above 10 bar absolute. Air uses pseudo-pure constants.
Acetylene supports Ideal Gas only, with the original fixed heat-capacity ratio and transport references. Peng-Robinson selection returns unavailable properties for acetylene.
WATER is available in Fixed Orifice and Cv: 1-90 C, <=100 bar abs. Local water table; liquid flow equations; optional device FL; flashing blocked. Existing converter/pipe water treatments remain unchanged.
High-pressure Peng-Robinson is approximate. Sampled reference differences are recorded on gas properties!B43:F48; they are not accuracy guarantees. Ideal Gas ignores high-pressure compressibility. Gas choking/valve models remain approximate even with PR.
Gas viscosity and conductivity retain low-pressure power laws; pressure effects are omitted. Warnings appear above 10 bar. At high pressure, pipe friction, heat transfer, Mach number and inferred Cd need independent review.
The existing valve, orifice, and polytropic equations retain their original flow and choking assumptions. Supplying real-gas properties does not make them general real-fluid flow solvers.
WORKSHEET MAP
Flow rate converter: mass and volumetric conversions at actual and reference states. C10 selects the property method. Humidity applies only to Air.
polytropic pipe flow: friction, fittings, elevation and choking estimates. C13 selects properties; C14 selects the flow model. Goal Seek is a manual Excel command.
Fixed Orifice: gas or liquid WATER. Manual Cd or Wu estimate at K5; hydraulic Wu curve is unvalidated for gas. Water FL at Q10 is optional: unknown FL means nominal flow with no cavitation/choking screen.
Fixed Orifice Calculator: C12 selects properties. Original critical/subcritical equation switching and discharge coefficient inputs are retained.
Cv: gas correlation with approximate inlet-Z correction, or liquid WATER Cv equation. Water FL at K10 is optional; use manufacturer/test data. Missing FL and liquid choking are flagged. Gas reference conditions are ignored for water.
Cv flow rate calculator: C13 selects densities for standard/reference/actual volume and mass conversions. The original Cv sizing equations remain.
Roark Beam Table 8.1: original formula-based beam and section calculations are retained. There are no property-library dependencies.
gas properties: embedded constants and source notes. Property calculations: inspectable cubic equation, derivatives, physical checks, and thermal iteration rows.
TEMPERATURE-RISE MODEL
Ideal Cp0 is a fourth-degree polynomial in T/300, fitted over 250–600 K. Its integral supplies ideal enthalpy. Acetylene retains constant Cp.
Peng-Robinson adds enthalpy departure and calculates Cp, Cv, and sound speed consistently from the equation of state. Ideal Gas uses the corresponding ideal relationships.
Pressure loss remains segmented Darcy–Weisbach. Convection retains laminar Nu=3.66, turbulent Dittus–Boelter, and interpolation through transition.
Isothermal refers to the outer pipe/insulation surface. Gas temperature can change. Adiabatic sets wall heat transfer to zero. External film resistance and radiation are not modeled.
Check Mach >0.3, choking, pressure-floor activation, temperature bounds, and segment sensitivity. A converged numerical result is not proof that the physical assumptions apply.
TROUBLESHOOTING
#N/A or CHECK RANGE / CONVERGENCE: check gas selection, method, temperature, absolute pressure, phase-screen limit, and thermal energy residual. Inspect Property calculations!AU:AV.
For acetylene, select Ideal Gas. For a near-condensation or unsupported state, do not force an ideal-gas result; revise the case or use an independently validated method.
No setup or enable-macros step exists. Set Excel calculation to Automatic so results and charts update when inputs change.
Sources and coefficient provenance are recorded on gas properties. URLs are documentation only. The workbook contains static reference data, not live external connections.

## Flow rate converter
GAS FLOW RATE CONVERTER
Convert mass flow and volumetric flow using actual, standard, or normal gas conditions, including humidity effects for Air
Cells with an orange fill are inputs. Cells with a green fill are converted outputs. Relative humidity inputs apply only when Fluid Type is Air.
Gas estimate within calculation range
INPUTS
Gauge Pressure | 100 | psig | 689475.7293 | Pa
Mass Flow Rate | 631.6 | lbm/hr
Temperature | 70 | F | 294.2611 | K
Fluid Type | Argon
Density Method | Ideal Gas
Ambient Pressure | 12.2 | psia | 84116.039 | Pa
Total Pressure | 112.2 | psia | 773591.7683 | Pa
Standard or Normal Pressure | 14.7 | psia | 101352.9322 | Pa
Standard or Normal Temperature | 70 | F | 294.2611 | K
Actual Relative Humidity | 0% | % RH | Standard / Normal RH | 0% | % RH
OUTPUTS
Mass Flow Rate | 0.17544 | lb/s
Mass Flow Rate | 10.5267 | lb/min
Mass Flow Rate | 631.6 | lb/hr
Mass Flow Rate | 0.07958 | kg/s
Mass Flow Rate | 4.7748 | kg/min
Mass Flow Rate | 286.4889 | kg/hr
Standard / Normal Volume Flow | 173.1089 | Nm³/hr
Standard CFM | 101.888 | SCFM
Actual Volume Flow | 13.349 | ACFM
FLUID PROPERTIES
Molecular Weight | 39.948 | g/mol
| IDEAL GAS |  | SELECTED METHOD |  | DIFFERENCE
Density | 12.6318 | kg/m^3 | 12.6311 | kg/m^3 | 0.005564%
R | 8.314 | Pa*m^3/(mol*K)
Density Used | 12.6318 | kg/m^3
Reference density (selected) | 1.6549 | kg/m^3
Reference density (ideal) | 1.655 | kg/m^3
Water Vapor Partial Pressure (Air only) | 0 | Pa actual | 0 | Pa std/norm
CALCULATION LOGIC & THEORY
This section explains the equations, conversions, and exact worksheet cells used. The converter starts with mass flow in C7 and uses density to calculate actual or reference-condition volumetric flow.
TOPIC | CALCULATION CELL(S) | LOGIC / THEORY / CONVERSION
Pressure conversion | E6, E11:E13 | Pressure in psi is converted to pascals using P (Pa) = P (psi) × 6,895. E6 converts gauge pressure, E11 converts ambient absolute pressure, E12 converts total absolute pressure, and E13 converts the selected standard/normal pressure.
Absolute pressure | C12, E12 | C12 calculates total absolute pressure as gauge pressure C6 + ambient pressure C11. Gas density equations require absolute pressure, so E12—not gauge pressure E6—is used for the actual-condition density calculations.
Temperature conversion | E8, E14 | Temperature is converted from °F to K using T (K) = (T (°F) − 32) × 5/9 + 273.15. E8 is actual gas temperature; E14 is the standard/normal reference temperature. C15 and F15 are the corresponding relative-humidity inputs used only for Air.
Mass flow conversions | C17:C22 | C7 is the base mass flow in lbm/hr. Divide by 3,600 for lb/s (C17), divide by 60 for lb/min (C18), and retain the value for lb/hr (C19). Multiply by 0.45359237 to convert lbm to kg, then apply the same time conversions for kg/s (C20), kg/min (C21), and kg/hr (C22).
Molecular weight | C28 | C28 uses VLOOKUP on the gas properties sheet to retrieve molecular weight for the fluid selected in C9. The lookup value is in g/mol; the calculated density equations divide by 1,000 to convert it to kg/mol.
Actual density — ideal | C30, C31 | C30 uses the ideal-gas relationship. For Air, C35 calculates water-vapor partial pressure from temperature and actual RH, then C30 sums the dry-air and water-vapor partial densities. Other gases use total pressure E12, molecular weight C28, R in C31, and temperature E8.
Actual density — selected | E30 | E30 uses local selected-method density. Air retains the humidity-corrected ideal mixture in C30; water retains 999.8 kg/m3.
Density comparison | G30 | G30 compares ideal density C30 against selected density E30: (C30-E30)/E30.
Density used | C32 | C32 supplies actual density from the selected local method; Ideal Gas has Z=1. Air retains the ideal humid-air calculation.
Reference density — selected | C33 | C33 uses the selected local method at reference pressure and temperature. Air retains the ideal mixture density with reference humidity.
Reference density — ideal | C34 | C34 applies ideal-gas density at reference conditions. For Air, E35 calculates reference water-vapor partial pressure and C34 sums dry-air and vapor partial densities; other gases use molecular weight C28.
Standard/normal m³/hr | C23 | C23 divides kg/hr C22 by the selected reference density. When Air is selected, that density includes the standard/normal RH in F15, so Nm³/hr reflects both reference temperature/pressure and humidity.
Standard CFM | C24 | C24 converts mass flow to SCFM using the selected reference density. For Air, the density includes the standard/normal RH in F15. Water returns NA.
Actual CFM | C25 | C25 converts mass flow to ACFM using actual density C32. For Air, C32 includes actual RH from C15 through the moist-air density calculation in C30.
Reference-condition meaning | C13:C14, C23:C24 | Standard and normal outputs use the user-entered reference pressure C13, temperature C14, and—when Air is selected—relative humidity F15. Actual Air volume uses actual pressure C12, temperature C8, and RH C15.
Unavailable properties | E30, C33 | No external lookup or automatic fallback. Gas states outside the documented envelope return #N/A.
Key conversion constants | E6:E13, C17:C25 | The sheet uses 6,895 Pa/psi, 0.45359237 kg/lbm, 0.062428 lb/ft³ per kg/m³, dry-air molar mass 0.02896546 kg/mol, and water-vapor molar mass 0.01801528 kg/mol. Humid-air density uses partial pressures and the ideal-gas relationship.
Property status: Gas estimate within calculation range
Gas range: 250-600 K. Air/N2/Ar/He to 7000 psig; H2 to 10000 psig; other gases to 100 bar abs. See alarms and Guide.

## polytropic pipe flow
POLYTROPIC GAS PIPE FLOW CALCULATOR
Compressible-gas pipe-flow model with polytropic expansion, friction, fittings, and choking checks
Cells with an orange fill are inputs. Results are summarized below the input block; supporting calculations follow. |  | Orange cells are inputs. Select Ideal Gas or Peng-Robinson; use Goal Seek C37 = 0 by changing C9.
Gas estimate within calculation range
INPUTS
STATUS | SUBSONIC: using actual pressure drop | [6 empty] | Item | Rigid PVC/HDPE | Glass-reinforced plastic / fiber-reinforced plastic | Commercial Steel | Spiral Weld Steel
Pin | 25 | psig | 273721.8645 | Pa abs |  |  |  | 45° threaded elbow, r/D=1 | 20 | 18 | 16 | 14
Pout | 24.9995 | psig | 273718.2864 | Pa abs |  |  |  | 90° threaded elbow, r/D=1 | 37 | 34 | 30 | 26
Mass flow guess (Goal Seek) | 15 | lbm/hr | [5 empty] | 90° welded elbow, r/D=1.5 | 17 | 15 | 13 | 12
INLET TEMP | 70 | F | 294.2611 | K |  |  |  | Ball valve, full bore | 3.3 | 3 | 2.6 | 2.3
Fluid Type | ARGON | [6 empty] | Swing check valve | 120 | 110 | 95 | 85
ID | 2.065 | in | [5 empty] | Globe valve, full open | 400 | 370 | 320 | 280
Property source | Peng-Robinson | [6 empty] | Threaded tee, branch | 75 | 68 | 60 | 53
Flow model | Polytropic (Eq. 25) | [6 empty] | Threaded tee, straight run | 25 | 23 | 20 | 18
Polytropic index used (c) | 1
pipe roughness | 0.0005 | in
pipe length | 100 | ft
Elevation rise (+) | 0 | ft
Atmospheric pressure | 14.7 | psia
Minor loss material basis | Commercial Steel | commercial-steel fitting equivalent-length assumptions
RESULTS
Status | SUBSONIC: using actual pressure drop
Mass flow rate | 0.25 | lb/min
Mass flow rate | 6.8039 | kg/hr
Mass flow rate | 0.1134 | kg/min
SCFM | 2.2468 | ft^3/min
ACFM | 0.89366 | ft^3/min
Mass flow rate | 0.0041667 | lb/s
Mass flow rate | 0.00189 | kg/s
P2 choked | -10.3291 | psig
Pipe gas velocity | 0.19515 | m/s
Mach number | 0.00061069 | [-]
GOAL SEEK / SOLVER
Available pressure term | 3.5781
Calculated loss term | 3.3094
Residual (target 0) | 0.26875
FLUID PROPERTIES
Molecular Weight | 39.948 | g/mol
| IDEAL / LEGACY |  | SELECTED METHOD |  | DIFFERENCE
Density | 4.4695 | kg/m^3 | 4.4811 | kg/m^3 | -0.2586%
Viscosity | 2.2322e-05 | Pa*s | 2.2436e-05 | Pa*s | -0.5045%
R | 8.314 | Pa*m^3/(mol*K)
Reynolds Number | 2044.4153 | [-]
Friction Factor (low Re) | 0.031305 | [-]
Friction Factor (high Re) | 0.050914 | [-]
k | 1.6761 | [-]
velocity | 0.19515 | m/s
density used | 4.4811 | kg/m^3
Viscosity used | 2.2436e-05 | Pa*s
speed of sound | 319.5551 | m/s
mach number | 0.00061069 | [-]
Fully turbulent f (reference) | 0.01428 | [-] | Not used for equivalent-length conversion
g | 9.81 | m/s2
pipe friction factor used | 0.031305 | [-]
c, Eq. 25 | 1 | [-]
Net expansion factor Y | 1 | [-]
dP/P actual | 1.3072e-05 | [-]
Density at 1 atm, 0°C | 1.7824 | kg/m^3
dP/P choked, Eq. 34 | 0.8899 | [-]
dP/P used | 1.3072e-05 | [-]
Flow regime | SUBSONIC
P2 used | 24.9995 | psig
Paper range check | k outside 1.0-1.67
FITTINGS & VALVES
Item | QTY | Direct K | Le/D | hL |  | Calculated K
Pipe | 100 |  |  | 0.035311 | f(L/D)V^2/(2*g) | 18.1916 | f(L/D)
45° threaded elbow, r/D=1 | 0 |  | 16 | 0 | KV^2/(2*g) | 0 | K = Qty × (Le/D) × f
90° threaded elbow, r/D=1 | 0 |  | 30 | 0 |  | 0
90° welded elbow, r/D=1.5 | 50 |  | 13 | 0.039496 |  | 20.3481
Ball valve, full bore | 3 |  | 2.6 | 0.00047396 |  | 0.24418
Swing check valve | 0 |  | 95 | 0 |  | 0
Globe valve, full open | 0 |  | 320 | 0 |  | 0
Threaded tee, branch | 0 |  | 60 | 0 |  | 0
Threaded tee, straight run | 0 |  | 20 | 0 |  | 0
Entrance | 0 | 0.5 |  | 0 |  | 0
Exit | 0 | 1 |  | 0 |  | 0
|  |  | sum | 0.075281 |  | 38.7839
CALCULATION LOGIC & THEORY
This section explains the equation chain, conversions, and exact worksheet cells used. The mass-flow guess in C9 is solved so the available pressure term equals the calculated pipe-and-fitting loss term.
TOPIC | CALCULATION CELL(S) | LOGIC / THEORY / CONVERSION
Absolute pressure | E7:E8 | Inlet and outlet gauge pressures in C7:C8 are converted to absolute pascals using Pabs = (Pgauge + atmospheric pressure C19) × 6,894.757293168 Pa/psi. Compressible-flow and property equations require absolute pressure.
Temperature conversion | E10 | Inlet temperature is converted from °F to K using T(K) = (T(°F) − 32) × 5/9 + 273.15. Kelvin temperature is used for density, viscosity, and speed-of-sound calculations.
Flow-model selection | C14:C15, C49, C58 | C15 sets the polytropic index used in the expansion calculation. Isothermal sets c = 1, Isentropic sets c = k from C49, and Polytropic (Eq. 25) uses the calculated value in C58.
Mass-flow conversions | C24:C26, C29:C30 | C9 is the base mass-flow guess in lbm/hr. C24 divides by 60 for lb/min. C25 multiplies lb/min by 27.2155 (= 60 × 0.45359237) for kg/hr. C26 divides by 60 for kg/min. C29 divides lb/hr by 3,600 for lb/s, and C30 divides kg/hr by 3,600 for kg/s.
Molecular weight and k | C41, C49 | C41 retrieves embedded molecular weight. C49 uses operating-state Cp/Cv from the local property engine.
Density—calculated | C43, C45 | C43 applies the ideal-gas relation ρ = P×M/(R×T), using inlet absolute pressure E7, molecular weight C41/1,000 in kg/mol, gas constant C45, and temperature E10. This assumes ideal-gas behavior (Z = 1). Water is overridden to 999.8 kg/m³.
Density—Selected method | E43, G43 | E43 uses local selected-method density; G43 compares it with ideal density C43. Water retains the constant-density exception.
Viscosity | C44, E44, G44 | C44 retains the original viscosity correlation as a comparison. E44 supplies the embedded power-law gas viscosity or the original water correlation.
Properties used | C51:C52 | C13 selects Ideal Gas or Peng-Robinson. C51 and C52 link to E43 and E44, which use that method and its validity checks.
Pipe velocity | C50 | C50 calculates average gas velocity from mass flow, density, and pipe ID. The constant 0.2486 combines lbm/hr-to-kg/s and inch-diameter-to-square-meter conversions for a circular pipe area.
Reynolds number | C46 | C46 calculates Re = ρVD/μ using density C51, velocity C50, inside diameter C12 converted from inches to meters with 0.0254, and dynamic viscosity C52. Reynolds number determines the friction-factor method.
Friction factors | C47:C48, C57 | C47 uses the laminar Darcy friction factor f = 64/Re. C48 uses the Swamee–Jain form for turbulent flow: f = 0.25/[log10(ε/(3.7D) + 5.74/Re^0.9)]². C57 uses C47 below Re = 2,300 and C48 otherwise; no interpolation is applied in the transitional region.
Relative roughness | C16, C12, C48, C55 | Pipe roughness C16 and inside diameter C12 are both entered in inches, so ε/D is dimensionless. C55 is the fully turbulent roughness-only friction factor and is shown as a reference; it is not used for the equivalent-length conversion.
Speed of sound and Mach | C53:C54 | C53 uses local sound speed. Ideal Gas uses sqrt(kRT/M); Peng-Robinson uses thermodynamic derivatives. C54 is velocity divided by sound speed.
Actual pressure ratio | C60 | C60 calculates the actual fractional pressure drop as ΔP/P1 = (inlet absolute pressure E7 − outlet absolute pressure E8) / inlet absolute pressure E7.
Fitting Le/D lookup | E72:E79, M6:Q14 | For elbows, valves, and tees, E72:E79 retrieve fixed Commercial Steel equivalent-length ratios (Le/D) from the engineering reference table in column P.
Pipe and fitting K | H71:H82 | H71 calculates straight-pipe K = f(L/D), converting pipe length C71 from feet to inches before dividing by ID C12. H72:H79 calculate K = quantity × (Le/D) × friction factor. H80:H81 use direct K values for entrance and exit. H82 sums all K contributions.
Head-loss terms | F71:F82 | Each row calculates equivalent head loss hL = K×V²/(2g), using calculated K in column H, velocity C50, and gravity C56. F82 sums straight-pipe, fitting, entrance, and exit losses in meters of flowing-fluid head.
Polytropic index—Eq. 25 | C58 | C58 calculates c = 1 + 1.8(ΔP/P1)[(k−1)/(K+1)], using the bounded pressure ratio C63, heat-capacity ratio C49, and total resistance K in H82. This value is used when C14 selects the polytropic model.
Expansion factor Y | C59 | C59 evaluates the model’s net gas-expansion factor from c C15, pressure ratio C63, and total K H82. Y adjusts the loss term for compressible expansion. If the pressure ratio or K is nonpositive, the sheet defaults Y to 1.
Choking limit—Eq. 34 | C62 | C62 estimates the maximum fractional pressure drop before choking from heat-capacity ratio k C49 and total resistance K H82: (ΔP/P1)choked = exp[−exp(0.43 − 0.6k − 0.43 ln K)]. The status logic requires K ≥ 1 for the stated equation range.
Pressure ratio used | C63:C65, C31 | C63 prevents a negative pressure ratio and caps the actual ratio C60 at the choking limit C62. C64 labels the regime as SUBSONIC or CHOKED. C65 converts the resulting downstream absolute pressure back to psig; C31 separately displays the downstream pressure at the choke limit.
Available pressure term | C35 | C35 calculates usable pressure after elevation: P1×(ΔP/P1 used) − Δz×ρ×g. Elevation C18 is converted from feet to meters with 0.3048. The result is in pascals; a nonpositive value means elevation consumes the available pressure head.
Calculated loss term | C36 | C36 calculates the compressible-flow loss pressure as ρ×g×ΣhL/Y², using density C51, gravity C56, total head loss F82, and expansion factor C59. The result is in pascals.
Goal Seek / Solver | C9, C37 | C37 is the residual = available pressure term C35 − calculated loss term C36. Solve the model by setting C37 to 0 and changing the mass-flow guess C9. A near-zero residual means the guessed flow satisfies the pressure-loss equation.
ACFM and SCFM | C27:C28, C61 | C28 calculates actual ft³/min from lbm/hr C9 divided by actual density C51 converted to lb/ft³ with 0.062428, then divided by 60. C61 calculates ideal-gas density at 1 atm and 0°C. C27 converts ACFM to SCFM by mass conservation: ACFM × actual density / standard density.
Status and range checks | C6, C23, C66 | C6/C23 flag invalid pressure direction, insufficient pressure after elevation, K below the Eq. 34 range, or choking. C66 also flags k outside 1.0–1.67 and Reynolds numbers in the 2,300–4,000 transitional range.
Key conversions | E7:E10, C24:C30, C35, C46, C71:H82 | The sheet uses 6,894.757293168 Pa/psi, 0.45359237 kg/lbm, 0.0254 m/in, 0.3048 m/ft, 0.062428 lb/ft³ per kg/m³, 60 min/hr, and 3,600 s/hr. Pipe length is converted from feet to inches for L/D; elevation is converted from feet to meters for pressure head.
Property status: Gas estimate within calculation range
Gas range: 250-600 K. Air/N2/Ar/He to 7000 psig; H2 to 10000 psig; other gases to 100 bar abs. See alarms and Guide.
Note on C9: matt rehm: Use Goal Seek: set C21 (Residual) to 0 by changing C5. K depends on Reynolds number, so the otherwise explicit Kirkland equation still requires iteration when pipe friction is calculated.
Note on C14: matt rehm: Polytropic uses Kirkland Eq. 25 for c and Eq. 31 for Y. Isothermal sets c=1; Isentropic sets c=k and is not the frictional Fanno approximation.
Note on C19: matt rehm: Gauge inputs in C3 and C4 are converted to absolute pressure using this atmospheric pressure before applying the compressible-flow equations.
Note on C20: matt rehm: Le/D values from the supplied Katmar equivalent-length table. The source states typical uncertainty up to about 30% for turbulent flow and 50% for laminar flow.
Note on C57: matt rehm: Darcy friction factor: 64/Re below Re=2300 and Swamee-Jain above. Results in the transitional range should be treated as approximate.

## Gas Temp Rise in Pipe
GAS TEMPERATURE RISE IN HORIZONTAL PIPE
Steady-state 1-D gas model with selectable properties, Darcy pressure loss and wall heat transfer
Cells with an orange fill are inputs. Isothermal = constant temperature at the outside pipe/insulation surface; adiabatic ignores thermal-resistance inputs.
Gas estimate within calculation range. Heat transfer uses low-pressure transport estimates.
INPUTS |  |  |  | RESULTS
Gas |  | ARGON |  | Status |  | OK - GAS ESTIMATE
Flow rate |  | 2 | SCFM | Outlet gas temperature |  | 199.1761 | °F
Inlet gas temperature |  | 5 | °F | Temperature change |  | 194.1761 | °F
Inlet gauge pressure |  | 100 | psig | Outlet gauge pressure |  | 99.9999 | psig
Atmospheric pressure |  | 14.7 | psia | Pressure drop |  | 8.5775e-05 | psi
Pipe length |  | 100 | ft | Mass flow |  | 12.6492 | lb/hr
Pipe inner diameter |  | 2.067 | in | Mass flow |  | 0.0015938 | kg/s
Pipe outer diameter |  | 2.375 | in | Heat transferred to gas |  | 311.1299 | Btu/hr
Pipe roughness |  | 0.0018 | in | Mean gas-side h |  | 0.24461 | Btu/(hr·ft²·°F)
Boundary condition |  | Isothermal |  | Overall conductance (UA) |  | 15.7007 | Btu/(hr·°F)
Boundary temperature |  | 200 | °F | Maximum Mach number |  | 0.00019807 | [-]
Insulation |  | Insulated |  | Inlet velocity |  | 0.16208 | ft/s
Insulation thickness |  | 1 | in | Outlet velocity |  | 0.23206 | ft/s
Pipe thermal conductivity |  | 26 | Btu/(hr·ft·°F) | Residence time |  | 460.6403 | s
Insulation thermal conductivity |  | 0.025 | Btu/(hr·ft·°F) | Pressure method |  | Segmented Darcy-Weisbach
Calculation segments |  | 50 | 5 to 50 | Thermal method |  | Isothermal outer-surface heat transfer
Property method |  | Peng-Robinson |  | Property method used |  | Peng-Robinson
CALCULATION DETAILS |  |  |  | PROFILE SNAPSHOT
Molecular weight |  | 39.948 | g/mol | Point | Distance (ft) | Gas temp (°F) | Pressure (psig)
Isentropic coefficient (k) |  | 1.7046 | [-] | Inlet | 0 | 5 | 100
Local property method |  | Peng-Robinson |  | Midpoint | 50 | 186.1421 | 100
Mass flow |  | 0.0015938 | kg/s | Outlet | 100 | 199.1761 | 99.9999
Flow area |  | 0.0021649 | m²
Segment length |  | 0.6096 | m | MODEL NOTES
Inlet Cp |  | 535.1862 | J/(kg·K) | Adiabatic: no wall heat transfer; insulation and boundary-temperature inputs are ignored.
Inlet density |  | 14.9017 | kg/m³ | Properties: 250–600 K, gas states only.
Inlet viscosity |  | 2.0471e-05 | Pa·s | Transport uses low-pressure correlations.
Inlet conductivity |  | 0.015817 | W/(m·K) | Review segment count and Mach number.
Inlet Reynolds number |  | 1888.1106 | [-] | See Guide & Setup for model limits.
[8 empty] | Node | Distance_ft | Gas_T_F | Pressure_psig | Pressure_Pa | Temp_K | Density | Viscosity | Conductivity | Velocity | Mach | Reynolds | Prandtl | Darcy_f | Nusselt | h_i | UA_seg | Heat_W | q_per_mass | dP_Pa | P_next | T_no_kin | rho_prov | V_next | Residence_s | Boundary_T_F | Cp_J_kgK | Enthalpy_J_kg | Sound_m_s | Gas screen (1 = within envelope)
[8 empty] | 0 | 0 | 5 | 100 | 790828.6615 | 258.15 | 14.9017 | 2.0471e-05 | 0.015817 | 0.049403 | 0.00016526 | 1888.1106 | 0.69264 | 0.033896 | 3.66 | 1.1027 | 0.078699 | 8.1442 | 5110.0129 | 0.007157 | 790828.6544 | 267.7089 | 14.3479 | 0.05131 | 12.1057 | 200 | 535.1862 | -23133.7094 | 298.9477 | 1
[8 empty] | 1 | 2 | 22.206 | 100 | 790828.6544 | 267.7089 | 14.3479 | 2.0998e-05 | 0.016284 | 0.05131 | 0.00016845 | 1840.6617 | 0.6886 | 0.03477 | 3.66 | 1.1352 | 0.080333 | 7.5719 | 4750.9364 | 0.0076249 | 790828.6467 | 276.6141 | 13.8688 | 0.053082 | 11.6791 | 200 | 534.003 | -18023.6966 | 304.601 | 1
[8 empty] | 2 | 4 | 38.2353 | 100 | 790828.6467 | 276.6141 | 13.8688 | 2.1485e-05 | 0.016716 | 0.053082 | 0.00017136 | 1798.9784 | 0.68509 | 0.035576 | 3.66 | 1.1653 | 0.081821 | 7.0102 | 4398.5041 | 0.0080711 | 790828.6387 | 284.8725 | 13.453 | 0.054723 | 11.3093 | 200 | 533.0213 | -13272.7603 | 309.763 | 1
[8 empty] | 3 | 6 | 53.1006 | 100 | 790828.6387 | 284.8725 | 13.453 | 2.1932e-05 | 0.017114 | 0.054723 | 0.00017402 | 1762.3108 | 0.68202 | 0.036316 | 3.66 | 1.1931 | 0.083172 | 6.4656 | 4056.7809 | 0.0084936 | 790828.6302 | 292.5002 | 13.0911 | 0.056236 | 10.9879 | 200 | 532.2006 | -8874.2563 | 314.4655 | 1
[8 empty] | 4 | 8 | 66.8304 | 100 | 790828.6302 | 292.5002 | 13.0911 | 2.2341e-05 | 0.01748 | 0.056236 | 0.00017643 | 1730.0139 | 0.67934 | 0.036994 | 3.66 | 1.2185 | 0.084396 | 5.9429 | 3728.8533 | 0.0088914 | 790828.6213 | 299.5197 | 12.7752 | 0.057626 | 10.7077 | 200 | 531.5097 | -4817.4756 | 318.7403 | 1
[8 empty] | 5 | 10 | 79.4655 | 100 | 790828.6213 | 299.5197 | 12.7752 | 2.2715e-05 | 0.017815 | 0.057626 | 0.00017862 | 1701.532 | 0.67699 | 0.037613 | 3.66 | 1.2419 | 0.085503 | 5.4458 | 3416.9416 | 0.0092638 | 790828.612 | 305.9586 | 12.4989 | 0.0589 | 10.4629 | 200 | 530.9246 | -1088.6224 | 322.619 | 1
[8 empty] | 6 | 12 | 91.0555 | 100 | 790828.612 | 305.9586 | 12.4989 | 2.3056e-05 | 0.01812 | 0.0589 | 0.0001806 | 1676.3861 | 0.67491 | 0.038177 | 3.66 | 1.2632 | 0.086502 | 4.9766 | 3122.5215 | 0.0096106 | 790828.6024 | 311.8478 | 12.2567 | 0.060064 | 10.2485 | 200 | 530.4263 | 2328.3191 | 326.1322 | 1
[8 empty] | 7 | 14 | 101.6561 | 100 | 790828.6024 | 311.8478 | 12.2567 | 2.3366e-05 | 0.018399 | 0.060064 | 0.00018239 | 1654.162 | 0.67309 | 0.03869 | 3.66 | 1.2826 | 0.087403 | 4.5366 | 2846.4452 | 0.0099322 | 790828.5925 | 317.2203 | 12.0439 | 0.061125 | 10.0603 | 200 | 529.9998 | 5450.8405 | 329.3096 | 1
[8 empty] | 8 | 16 | 111.3266 | 100 | 790828.5925 | 317.2203 | 12.0439 | 2.3647e-05 | 0.018652 | 0.061125 | 0.00018401 | 1634.501 | 0.67147 | 0.039156 | 3.66 | 1.3003 | 0.088215 | 4.1264 | 2589.0558 | 0.010229 | 790828.5823 | 322.1102 | 11.8567 | 0.06209 | 9.8949 | 200 | 529.6331 | 8297.2856 | 332.1793 | 1
[8 empty] | 9 | 18 | 120.1284 | 100 | 790828.5823 | 322.1102 | 11.8567 | 2.3902e-05 | 0.018882 | 0.06209 | 0.00018547 | 1617.0922 | 0.67005 | 0.039577 | 3.66 | 1.3163 | 0.088945 | 3.7458 | 2350.2912 | 0.010503 | 790828.5717 | 326.5516 | 11.6917 | 0.062966 | 9.7492 | 200 | 529.3167 | 10886.3413 | 334.7679 | 1
[8 empty] | 10 | 20 | 128.1229 | 100 | 790828.5717 | 326.5516 | 11.6917 | 2.4132e-05 | 0.01909 | 0.062966 | 0.00018679 | 1601.6649 | 0.66878 | 0.039958 | 3.66 | 1.3308 | 0.089601 | 3.3944 | 2129.7761 | 0.010753 | 790828.561 | 330.5782 | 11.5462 | 0.06376 | 9.6207 | 200 | 529.0426 | 13236.6325 | 337.1004 | 1
[8 empty] | 11 | 22 | 135.3708 | 100 | 790828.561 | 330.5782 | 11.5462 | 2.434e-05 | 0.019278 | 0.06376 | 0.00018797 | 1587.9833 | 0.66766 | 0.040303 | 3.66 | 1.3439 | 0.09019 | 3.071 | 1926.9006 | 0.010983 | 790828.55 | 334.2228 | 11.4176 | 0.064478 | 9.5073 | 200 | 528.8044 | 15366.4086 | 339.2001 | 1
[8 empty] | 12 | 24 | 141.9311 | 100 | 790828.55 | 334.2228 | 11.4176 | 2.4527e-05 | 0.019448 | 0.064478 | 0.00018904 | 1575.8419 | 0.66667 | 0.040613 | 3.66 | 1.3557 | 0.090719 | 2.7746 | 1740.8863 | 0.011192 | 790828.5388 | 337.5168 | 11.3038 | 0.065127 | 9.407 | 200 | 528.5969 | 17293.3091 | 341.0886 | 1
[8 empty] | 13 | 26 | 147.8603 | 100 | 790828.5388 | 337.5168 | 11.3038 | 2.4696e-05 | 0.019601 | 0.065127 | 0.00018999 | 1565.0605 | 0.66579 | 0.040893 | 3.66 | 1.3664 | 0.091193 | 2.5036 | 1570.8417 | 0.011383 | 790828.5274 | 340.49 | 11.2031 | 0.065713 | 9.3183 | 200 | 528.4156 | 19034.1954 | 342.7857 | 1
[8 empty] | 14 | 28 | 153.212 | 100 | 790828.5274 | 340.49 | 11.2031 | 2.4848e-05 | 0.019739 | 0.065713 | 0.00019085 | 1555.4816 | 0.665 | 0.041145 | 3.66 | 1.376 | 0.091619 | 2.2565 | 1415.8057 | 0.011556 | 790828.5159 | 343.1705 | 11.1139 | 0.06624 | 9.2397 | 200 | 528.2568 | 20605.037 | 344.3098 | 1
[8 empty] | 15 | 30 | 158.0369 | 100 | 790828.5159 | 343.1705 | 11.1139 | 2.4985e-05 | 0.019863 | 0.06624 | 0.00019162 | 1546.9667 | 0.66431 | 0.041371 | 3.66 | 1.3847 | 0.092 | 2.0317 | 1274.7831 | 0.011712 | 790828.5042 | 345.5846 | 11.0348 | 0.066715 | 9.17 | 200 | 528.1174 | 22020.8427 | 345.6777 | 1
[8 empty] | 16 | 32 | 162.3823 | 100 | 790828.5042 | 345.5846 | 11.0348 | 2.5108e-05 | 0.019975 | 0.066715 | 0.00019232 | 1539.3942 | 0.66369 | 0.041575 | 3.66 | 1.3925 | 0.092341 | 1.8277 | 1146.772 | 0.011855 | 790828.4923 | 347.7568 | 10.9645 | 0.067143 | 9.1082 | 200 | 527.995 | 23295.6258 | 346.9047 | 1
[8 empty] | 17 | 34 | 166.2922 | 100 | 790828.4923 | 347.7568 | 10.9645 | 2.5218e-05 | 0.020075 | 0.067143 | 0.00019294 | 1532.6571 | 0.66314 | 0.041758 | 3.66 | 1.3995 | 0.092646 | 1.6428 | 1030.7843 | 0.011983 | 790828.4803 | 349.7096 | 10.9022 | 0.067527 | 9.0533 | 200 | 527.8871 | 24442.3978 | 348.0047 | 1
[8 empty] | 18 | 36 | 169.8073 | 100 | 790828.4803 | 349.7096 | 10.9022 | 2.5317e-05 | 0.020165 | 0.067527 | 0.00019349 | 1526.6611 | 0.66265 | 0.041922 | 3.66 | 1.4057 | 0.09292 | 1.4756 | 925.8609 | 0.012099 | 790828.4682 | 351.464 | 10.8467 | 0.067872 | 9.0045 | 200 | 527.792 | 25473.1821 | 348.9905 | 1
[8 empty] | 19 | 38 | 172.9651 | 100 | 790828.4682 | 351.464 | 10.8467 | 2.5406e-05 | 0.020246 | 0.067872 | 0.00019399 | 1521.3228 | 0.66221 | 0.042069 | 3.66 | 1.4114 | 0.093164 | 1.3246 | 831.0829 | 0.012203 | 790828.456 | 353.039 | 10.7975 | 0.068181 | 8.9612 | 200 | 527.708 | 26399.043 | 349.8736 | 1
[8 empty] | 20 | 40 | 175.8001 | 100 | 790828.456 | 353.039 | 10.7975 | 2.5486e-05 | 0.020319 | 0.068181 | 0.00019443 | 1516.5686 | 0.66182 | 0.042201 | 3.66 | 1.4164 | 0.093383 | 1.1883 | 745.5786 | 0.012297 | 790828.4437 | 354.4521 | 10.7537 | 0.068459 | 8.9227 | 200 | 527.6338 | 27230.1259 | 350.6644 | 1
[8 empty] | 21 | 42 | 178.3438 | 100 | 790828.4437 | 354.4521 | 10.7537 | 2.5557e-05 | 0.020384 | 0.068459 | 0.00019483 | 1512.3337 | 0.66147 | 0.042319 | 3.66 | 1.421 | 0.093579 | 1.0655 | 668.5281 | 0.012382 | 790828.4314 | 355.7194 | 10.7147 | 0.068708 | 8.8884 | 200 | 527.5681 | 27975.7045 | 351.3722 | 1
[8 empty] | 22 | 44 | 180.6249 | 100 | 790828.4314 | 355.7194 | 10.7147 | 2.5621e-05 | 0.020442 | 0.068708 | 0.00019519 | 1508.5603 | 0.66116 | 0.042425 | 3.66 | 1.425 | 0.093754 | 0.95493 | 599.1657 | 0.012458 | 790828.4189 | 356.8553 | 10.68 | 0.068932 | 8.8579 | 200 | 527.5099 | 28644.2326 | 352.0058 | 1
[8 empty] | 23 | 46 | 182.6695 | 100 | 790828.4189 | 356.8553 | 10.68 | 2.5678e-05 | 0.020494 | 0.068932 | 0.00019551 | 1505.1974 | 0.66089 | 0.042519 | 3.66 | 1.4287 | 0.093911 | 0.8555 | 536.7801 | 0.012527 | 790828.4064 | 357.873 | 10.6491 | 0.069132 | 8.8307 | 200 | 527.4583 | 29243.3983 | 352.5726 | 1
[8 empty] | 24 | 48 | 184.5014 | 100 | 790828.4064 | 357.873 | 10.6491 | 2.573e-05 | 0.020541 | 0.069132 | 0.0001958 | 1502.1997 | 0.66064 | 0.042604 | 3.66 | 1.4319 | 0.094051 | 0.76615 | 480.7144 | 0.012588 | 790828.3938 | 358.7845 | 10.6215 | 0.069311 | 8.8066 | 200 | 527.4125 | 29780.1783 | 353.0796 | 1
[8 empty] | 25 | 50 | 186.1421 | 100 | 790828.3938 | 358.7845 | 10.6215 | 2.5776e-05 | 0.020583 | 0.069311 | 0.00019605 | 1499.5273 | 0.66042 | 0.04268 | 3.66 | 1.4349 | 0.094176 | 0.6859 | 430.3642 | 0.012643 | 790828.3811 | 359.6006 | 10.597 | 0.069471 | 8.785 | 200 | 527.3719 | 30260.8927 | 353.533 | 1
[8 empty] | 26 | 52 | 187.611 | 100 | 790828.3811 | 359.6006 | 10.597 | 2.5817e-05 | 0.02062 | 0.069471 | 0.00019628 | 1497.1443 | 0.66023 | 0.042748 | 3.66 | 1.4375 | 0.094288 | 0.61388 | 385.1755 | 0.012693 | 790828.3684 | 360.331 | 10.5752 | 0.069615 | 8.7658 | 200 | 527.3358 | 30691.257 | 353.9384 | 1
[8 empty] | 27 | 54 | 188.9258 | 100 | 790828.3684 | 360.331 | 10.5752 | 2.5853e-05 | 0.020654 | 0.069615 | 0.00019648 | 1495.0193 | 0.66005 | 0.042809 | 3.66 | 1.4398 | 0.094387 | 0.54928 | 344.6419 | 0.012737 | 790828.3557 | 360.9846 | 10.5557 | 0.069743 | 8.7487 | 200 | 527.3037 | 31076.4324 | 354.3009 | 1
[8 empty] | 28 | 56 | 190.1023 | 100 | 790828.3557 | 360.9846 | 10.5557 | 2.5886e-05 | 0.020684 | 0.069743 | 0.00019667 | 1493.1239 | 0.6599 | 0.042863 | 3.66 | 1.4419 | 0.094477 | 0.49136 | 308.3021 | 0.012777 | 790828.3429 | 361.5693 | 10.5384 | 0.069858 | 8.7335 | 200 | 527.2752 | 31421.0743 | 354.6249 | 1
[8 empty] | 29 | 58 | 191.1548 | 100 | 790828.3429 | 361.5693 | 10.5384 | 2.5915e-05 | 0.02071 | 0.069858 | 0.00019683 | 1491.4332 | 0.65976 | 0.042912 | 3.66 | 1.4438 | 0.094556 | 0.43946 | 275.7369 | 0.012812 | 790828.3301 | 362.0923 | 10.5229 | 0.069961 | 8.7199 | 200 | 527.2498 | 31729.3764 | 354.9145 | 1
[8 empty] | 30 | 60 | 192.0962 | 100 | 790828.3301 | 362.0923 | 10.5229 | 2.5942e-05 | 0.020734 | 0.069961 | 0.00019698 | 1489.925 | 0.65964 | 0.042955 | 3.66 | 1.4454 | 0.094628 | 0.39297 | 246.5658 | 0.012844 | 790828.3173 | 362.56 | 10.5091 | 0.070052 | 8.7078 | 200 | 527.2272 | 32005.1133 | 355.1733 | 1
[8 empty] | 31 | 62 | 192.938 | 100 | 790828.3173 | 362.56 | 10.5091 | 2.5965e-05 | 0.020756 | 0.070052 | 0.00019711 | 1488.5794 | 0.65953 | 0.042994 | 3.66 | 1.4469 | 0.094691 | 0.35134 | 220.4443 | 0.012872 | 790828.3044 | 362.9781 | 10.4968 | 0.070135 | 8.697 | 200 | 527.2071 | 32251.6792 | 355.4046 | 1
[8 empty] | 32 | 64 | 193.6906 | 99.9999 | 790828.3044 | 362.9781 | 10.4968 | 2.5986e-05 | 0.020775 | 0.070135 | 0.00019722 | 1487.3788 | 0.65943 | 0.043029 | 3.66 | 1.4483 | 0.094748 | 0.31407 | 197.0611 | 0.012898 | 790828.2915 | 363.3519 | 10.4858 | 0.070208 | 8.6873 | 200 | 527.1892 | 32472.1235 | 355.6112 | 1
[8 empty] | 33 | 66 | 194.3635 | 99.9999 | 790828.2915 | 363.3519 | 10.4858 | 2.6005e-05 | 0.020792 | 0.070208 | 0.00019733 | 1486.3076 | 0.65934 | 0.04306 | 3.66 | 1.4495 | 0.094799 | 0.28072 | 176.1349 | 0.012921 | 790828.2786 | 363.686 | 10.476 | 0.070274 | 8.6787 | 200 | 527.1732 | 32669.1846 | 355.7959 | 1
[8 empty] | 34 | 68 | 194.9649 | 99.9999 | 790828.2786 | 363.686 | 10.476 | 2.6022e-05 | 0.020807 | 0.070274 | 0.00019742 | 1485.3516 | 0.65926 | 0.043087 | 3.66 | 1.4505 | 0.094844 | 0.25088 | 157.4124 | 0.012941 | 790828.2656 | 363.9847 | 10.4673 | 0.070332 | 8.671 | 200 | 527.159 | 32845.3195 | 355.9608 | 1
[8 empty] | 35 | 70 | 195.5024 | 99.9999 | 790828.2656 | 363.9847 | 10.4673 | 2.6036e-05 | 0.020821 | 0.070332 | 0.0001975 | 1484.4985 | 0.65919 | 0.043112 | 3.66 | 1.4515 | 0.094885 | 0.22419 | 140.6653 | 0.012959 | 790828.2527 | 364.2515 | 10.4595 | 0.070385 | 8.6642 | 200 | 527.1463 | 33002.7319 | 356.1081 | 1
[8 empty] | 36 | 72 | 195.9827 | 99.9999 | 790828.2527 | 364.2515 | 10.4595 | 2.605e-05 | 0.020833 | 0.070385 | 0.00019758 | 1483.7372 | 0.65913 | 0.043134 | 3.66 | 1.4523 | 0.094921 | 0.20032 | 125.688 | 0.012976 | 790828.2397 | 364.4899 | 10.4525 | 0.070431 | 8.6581 | 200 | 527.135 | 33143.3972 | 356.2397 | 1
[8 empty] | 37 | 74 | 196.4119 | 99.9999 | 790828.2397 | 364.4899 | 10.4525 | 2.6062e-05 | 0.020844 | 0.070431 | 0.00019764 | 1483.0577 | 0.65907 | 0.043154 | 3.66 | 1.4531 | 0.094953 | 0.17897 | 112.2961 | 0.01299 | 790828.2267 | 364.703 | 10.4463 | 0.070473 | 8.6527 | 200 | 527.125 | 33269.0852 | 356.3573 | 1
[8 empty] | 38 | 76 | 196.7954 | 99.9999 | 790828.2267 | 364.703 | 10.4463 | 2.6072e-05 | 0.020854 | 0.070473 | 0.0001977 | 1482.4512 | 0.65902 | 0.043172 | 3.66 | 1.4538 | 0.094982 | 0.15989 | 100.3235 | 0.013003 | 790828.2137 | 364.8933 | 10.4408 | 0.070511 | 8.6478 | 200 | 527.116 | 33381.3813 | 356.4623 | 1
[8 empty] | 39 | 78 | 197.1379 | 99.9999 | 790828.2137 | 364.8933 | 10.4408 | 2.6082e-05 | 0.020863 | 0.070511 | 0.00019775 | 1481.9099 | 0.65898 | 0.043188 | 3.66 | 1.4544 | 0.095008 | 0.14284 | 89.6214 | 0.013015 | 790828.2007 | 365.0633 | 10.4358 | 0.070544 | 8.6434 | 200 | 527.108 | 33481.7048 | 356.5561 | 1
[8 empty] | 40 | 80 | 197.444 | 99.9999 | 790828.2007 | 365.0633 | 10.4358 | 2.609e-05 | 0.02087 | 0.070544 | 0.0001978 | 1481.4267 | 0.65894 | 0.043202 | 3.66 | 1.4549 | 0.095031 | 0.12759 | 80.0562 | 0.013025 | 790828.1877 | 365.2152 | 10.4314 | 0.070574 | 8.6396 | 200 | 527.1008 | 33571.3262 | 356.6398 | 1
[8 empty] | 41 | 82 | 197.7174 | 99.9999 | 790828.1877 | 365.2152 | 10.4314 | 2.6098e-05 | 0.020877 | 0.070574 | 0.00019784 | 1480.9954 | 0.6589 | 0.043214 | 3.66 | 1.4554 | 0.095051 | 0.11397 | 71.5081 | 0.013035 | 790828.1746 | 365.3509 | 10.4275 | 0.070601 | 8.6361 | 200 | 527.0945 | 33651.3824 | 356.7146 | 1
[8 empty] | 42 | 84 | 197.9616 | 99.9999 | 790828.1746 | 365.3509 | 10.4275 | 2.6105e-05 | 0.020883 | 0.070601 | 0.00019788 | 1480.6105 | 0.65887 | 0.043225 | 3.66 | 1.4558 | 0.09507 | 0.10179 | 63.8697 | 0.013043 | 790828.1616 | 365.4721 | 10.424 | 0.070624 | 8.633 | 200 | 527.0888 | 33722.8905 | 356.7814 | 1
[8 empty] | 43 | 86 | 198.1797 | 99.9999 | 790828.1616 | 365.4721 | 10.424 | 2.6111e-05 | 0.020889 | 0.070624 | 0.00019792 | 1480.2668 | 0.65884 | 0.043235 | 3.66 | 1.4562 | 0.095086 | 0.090916 | 57.0447 | 0.01305 | 790828.1485 | 365.5803 | 10.4208 | 0.070646 | 8.6303 | 200 | 527.0837 | 33786.7602 | 356.841 | 1
[8 empty] | 44 | 88 | 198.3745 | 99.9999 | 790828.1485 | 365.5803 | 10.4208 | 2.6116e-05 | 0.020894 | 0.070646 | 0.00019795 | 1479.96 | 0.65882 | 0.043244 | 3.66 | 1.4566 | 0.095101 | 0.081198 | 50.9472 | 0.013057 | 790828.1355 | 365.6769 | 10.418 | 0.070665 | 8.6278 | 200 | 527.0792 | 33843.8049 | 356.8943 | 1
[8 empty] | 45 | 90 | 198.5485 | 99.9999 | 790828.1355 | 365.6769 | 10.418 | 2.6121e-05 | 0.020898 | 0.070665 | 0.00019797 | 1479.6862 | 0.6588 | 0.043252 | 3.66 | 1.4569 | 0.095114 | 0.072516 | 45.4999 | 0.013063 | 790828.1224 | 365.7633 | 10.4155 | 0.070682 | 8.6256 | 200 | 527.0751 | 33894.7521 | 356.9419 | 1
[8 empty] | 46 | 92 | 198.7039 | 99.9999 | 790828.1224 | 365.7633 | 10.4155 | 2.6125e-05 | 0.020902 | 0.070682 | 0.000198 | 1479.4417 | 0.65878 | 0.04326 | 3.66 | 1.4571 | 0.095125 | 0.064761 | 40.6337 | 0.013068 | 790828.1094 | 365.8404 | 10.4133 | 0.070697 | 8.6237 | 200 | 527.0715 | 33940.252 | 356.9844 | 1
[8 empty] | 47 | 94 | 198.8426 | 99.9999 | 790828.1094 | 365.8404 | 10.4133 | 2.6129e-05 | 0.020906 | 0.070697 | 0.00019802 | 1479.2235 | 0.65876 | 0.043266 | 3.66 | 1.4574 | 0.095136 | 0.057833 | 36.2871 | 0.013073 | 790828.0963 | 365.9092 | 10.4113 | 0.07071 | 8.6219 | 200 | 527.0683 | 33980.8857 | 357.0223 | 1
[8 empty] | 48 | 96 | 198.9666 | 99.9999 | 790828.0963 | 365.9092 | 10.4113 | 2.6133e-05 | 0.020909 | 0.07071 | 0.00019804 | 1479.0286 | 0.65874 | 0.043272 | 3.66 | 1.4576 | 0.095145 | 0.051645 | 32.4046 | 0.013077 | 790828.0832 | 365.9707 | 10.4095 | 0.070722 | 8.6204 | 200 | 527.0655 | 34017.1727 | 357.0561 | 1
[8 empty] | 49 | 98 | 199.0772 | 99.9999 | 790828.0832 | 365.9707 | 10.4095 | 2.6136e-05 | 0.020912 | 0.070722 | 0.00019805 | 1478.8547 | 0.65873 | 0.043277 | 3.66 | 1.4578 | 0.095153 | 0.046119 | 28.9369 | 0.013081 | 790828.0701 | 366.0256 | 10.4079 | 0.070733 | 8.619 | 200 | 527.0629 | 34049.5773 | 357.0864 | 1
[8 empty] | 50 | 100 | 199.1761 | 99.9999 | 790828.0701 | 366.0256 | 10.4079 | 2.6139e-05 | 0.020914 | 0.070733 | 0.00019807 | 1478.6994 | 0.65872 | 0.043281 | 3.66 | 1.458 | 0 | 0 | 0 | 0 | 790828.0701 | 366.0256 | 10.4079 | 0.070733 | 0 | 200 | 527.0606 | 34078.5142 | 357.1134 | 1
CALCULATION LOGIC & THEORY
Cell-referenced explanation of the segmented property, pressure-loss, heat-transfer, and energy-balance engine.
TOPIC | CALCULATION CELL(S) | LOGIC / THEORY / CONVERSION
Absolute pressure and temperature | N38:O38, L38:M88 | N38 converts inlet gauge pressure plus atmospheric pressure to absolute pascals using 6,894.757293168 Pa/psi. O38 converts inlet °F to K. L and M convert each node back to °F and psig for the visible profile.
Property-method selection | C22, C25:C27 | C22 selects Ideal Gas or Peng-Robinson. C25 retrieves embedded molecular weight, C26 uses local Cp/Cv, and C27 repeats the selected method.
Mass-flow conversion | C28 | C28 converts flow to kg/s. ACFM uses inlet density; SCFM uses local selected-method density at 14.7 psia and 60 F.
Pipe geometry and segmentation | C29:C30, C21 | C29 calculates flow area A = πD²/4 after converting ID from inches to meters. C30 converts total pipe length from feet to meters and divides by the selected segment count C21. The model supports 5–50 equal-length segments.
Local thermophysical properties | P38:R88, AJ38:AM88 | Each active node uses local density, transport estimates, Cp, enthalpy and sound speed. AM is a conservative gas-envelope validity flag, not a phase code.
Local thermodynamic properties | C31:C34, P:R, AJ:AL | Ideal enthalpy integrates the embedded Cp0 polynomial. Peng-Robinson adds enthalpy departure and thermodynamically consistent Cp, Cv and sound speed. Transport uses power laws.
Velocity and Mach number | S38:T88 | Velocity is mass flow divided by local density and flow area: V = ṁ/(ρA). Mach number is velocity divided by local speed of sound AL. G16 reports the maximum Mach number across active nodes.
Reynolds and Prandtl numbers | U38:V88 | Re = ρVD/μ using local properties and SI diameter. Pr = Cpμ/λ. These dimensionless groups determine friction and internal convection correlations.
Darcy friction factor | W38:W88 | For Re < 2,300, the model uses f = 64/Re. Otherwise it uses the Swamee–Jain approximation f = 0.25/[log10(ε/(3.7D)+5.74/Re^0.9)]². Roughness and ID are both entered in inches, so ε/D is dimensionless.
Nusselt number and gas-side h | X38:Y88 | Nu = 3.66 in laminar flow. For Re ≥ 10,000 the Dittus–Boelter form 0.023Re^0.8Pr^n is used, with n = 0.4 for heating and 0.3 for cooling. The sheet linearly interpolates between Re 2,300 and 10,000. h = Nuλ/D.
Segment thermal resistance | Z38:Z88 | Z calculates UA for each segment from three series resistances: internal convection, cylindrical pipe-wall conduction, and optional cylindrical insulation conduction. Conductivity inputs are converted from Btu/(hr·ft·°F) to W/(m·K) using 1.730734666.
Heat transferred per segment | AA38:AB88 | For isothermal boundary conditions, segment heat is ṁCp(Tboundary−Tgas)[1−exp(−UA/(ṁCp))]. AB divides heat rate by mass flow to obtain the enthalpy increase per kilogram. Adiabatic mode sets UA and heat transfer to zero.
Segment pressure loss | AC38:AD88 | AC applies Darcy–Weisbach: ΔP = f(Lseg/D)(ρV²/2). AD subtracts this loss from local pressure and enforces a 1,000 Pa absolute pressure floor. The next row’s N cell receives AD from the preceding segment.
Temperature and energy update | AE38:AG88, O39:O88 | Nine bounded Newton evaluations solve h(T,Pnext)+Vnext^2/2=hcurrent+heat per mass+Vcurrent^2/2. Temperature bounds are 250–600 K; energy residual must be below 0.1 J/kg. AE:AG report the solved next state.
Residence time | AH38:AH88, G19 | Each segment residence time is Lseg divided by the average of current and provisional next velocity. G19 sums the active segment times.
Segment marching engine | J38:AM88 | Rows 38:88 represent nodes 0 through 50. AM indicates whether a node passes the gas-envelope screen; inactive nodes are blank.
Reported outputs | G7:G22 | Outlet temperature and pressure index the node matching C21. Heat, mean h, UA, maximum Mach, velocities, and residence time aggregate the active segment columns. G21 and G22 report the thermal and property methods used.
Status checks | G6 | G6 checks inputs, property-envelope validity, energy convergence, pressure floor and Mach. CHECK does not silently switch property methods.
Boundary-condition meaning | C15:C20, Z:AA | Adiabatic means no wall heat transfer and ignores boundary temperature and thermal-resistance inputs. Isothermal holds the outside pipe or insulation surface at C16; external air-film and radiation resistances are not included.
Numerical sensitivity | C21, G7:G19 | Results depend on segment count because properties and losses are updated discretely. Compare results at higher segment counts—commonly 25 versus 50—to confirm outlet temperature, pressure, and residence time are stable enough for the intended use.
Model scope | E31:E35, AM38:AM88 | Steady horizontal single-phase gas approximation. Gas screening is not phase-equilibrium analysis. Review Mach, pressure and segment sensitivity; original flow assumptions remain.
Key conversions | C28:C34, N:O, L:M, G11:G15 | The sheet uses 6,894.757293168 Pa/psi, 0.0254 m/in, 0.3048 m/ft, 0.028316846592 m³/ft³, 0.45359237 kg/lb, 1.730734666 W/(m·K) per Btu/(hr·ft·°F), 3.280839895 ft/m, and 0.2930710702 W per Btu/hr.
Note on C6: matt rehm: Gas property calls follow the preferred source selected in 'gas properties'!K2.

## Fixed Orifice Calculator
FIXED ORIFICE — GAS / LIQUID WATER |  |  |  |  | DISCHARGE COEFFICIENT FROM REYNOLDS NUMBER |  |  |  |  | LIQUID WATER — LOCAL PROPERTIES
C.J.H. van den Bosch & R.A.P.M. Weterings (eds.), Methods for the Calculation of Physical Effects Due to Releases of Hazardous Materials (Liquids and Gases) (“Yellow Book”), CPR 14E, 3rd ed., 1997 — Ch. 2, Outflow and Spray Release. |  |  |  |  | Wu, Burton & Schoenau (2002), sharp-edged orifice, Eq. 15. Hydraulic correlation; gas use is an unvalidated estimate. |  |  |  |  | Select WATER in C5. Liquid equations use upstream properties and pressure drop. No external calls.
Gas estimate within calculation range
INPUTS
Fluid | ARGON |  |  |  | Cd used for gas flow |  |  | Manual |  | Water temperature [C]
Upstream Gauge Pressure | 15 | psig | 184090.0197 | Pa abs | Independent Reynolds number, Re [-] |  |  | 1000 |  | Water density [kg/m3]
Downstream / Back Pressure | 0.01 | psia | 68.9476 | Pa abs | Square root of entered Re [-] |  |  | 31.6228 |  | Dynamic viscosity [Pa.s]
Ambient Pressure | 11.7 | psia | 80668.6603 | Pa abs | Cd at entered Re [-] |  |  | 0.62161 |  | Vapor pressure [psia]
Upstream Temperature | 70 | °F | 294.2611 | K | [5 empty] | Liquid specific gravity [-]
Orifice Diameter | 0.25 | in | 0.00635 | m | Cd = 0.61 [1 + 1.07 exp(-0.126 sqrt(Re)) - 2.07 exp(-0.246 sqrt(Re))] |  |  |  |  | Device pressure recovery factor FL
Manual Discharge Coefficient (Cd) | 0.9 | [-] | [7 empty] | Liquid critical-pressure factor FF
Gas Density Method | Peng-Robinson | [8 empty] | Actual pressure drop [psi]
[5 empty] | FLOW ESTIMATE AND SELECTED Cd |  |  |  |  | Choked drop limit with FL [psi]
RESULTS |  |  |  |  | Upstream dynamic viscosity [Pa.s] |  |  | 2.2436e-05 |  | Pressure drop used [psi]
Input Check | OK |  |  |  | Mass flow at Cd = 1 [kg/s] |  |  | 0.017144
Flow Regime | Choked |  |  |  | Re per unit Cd [-] |  |  | 153217.5871 |  | Water mode inactive
Upstream Absolute Pressure | 26.7 | psia | 184090.0197 | Pa | Self-consistent Wu Cd [-] |  |  | 0.61
Actual Pressure Ratio, Pd / Pu | 0.00037453 | [-] |  |  | Cd applied to mass-flow result [-] |  |  | 0.9
Critical Pressure Ratio, Pc / Pu | 0.48624 | [-] |  |  | Re at selected flow [-] |  |  | 137895.8283
Critical Back Pressure | 12.9827 | psia | 89512.289 | Pa | Wu iteration relative change [-] |  |  | 0 |  | FL is device-specific: enter manufacturer/test data when known. Blank FL gives nominal, unchoked flow and cannot screen cavitation. With FL, limit drop to FL^2(P1-FF Pv). Flashing is blocked. Density and viscosity are low-pressure estimates; pressure effects, reducers, viscous correction and cavitation onset are not modeled.
Pressure Used in Flow Equation | 12.9827 | psia | 89512.289 | Pa
Orifice Area | 0.049087 | in² | 3.1669e-05 | m² | Applicability: thin, sharp-edged geometry. The paper does not validate this curve for compressible or choked gas flow, thick bores, rounded inlets, or arbitrary valves. Gas viscosity uses the workbook approximation.
Upstream Density | 3.0112 | kg/m³
Mass Flow Rate | 0.015429 | kg/s
Mass Flow Rate | 0.92577 | kg/min |  |  | Manual uses C11. Wu estimate couples Eq. 15 to the selected gas or liquid-water flow equation. The independent Re input only explores the curve. Water uses the liquid-property panel at right.
Mass Flow Rate | 55.5462 | kg/hr | [7 empty] | Water range: 1-90 C (33.8-194 F), up to 100 bar absolute. Q = Cv sqrt(deltaP / SG) [US gpm]; orifice mass flow = Cd A sqrt(2 rho deltaP). Cd/FL must match the actual geometry.
Mass Flow Rate | 0.034016 | lb/s
Mass Flow Rate | 2.041 | lb/min |  |  | Source: Wu, D., Burton, R. & Schoenau, G. (2002), An Empirical Discharge Coefficient Model for Orifice Flow. International Journal of Fluid Power 3(3). Eq. 15 and Fig. 3, p. 15; Reynolds definition, Eq. 17.
Mass Flow Rate | 122.4584 | lb/hr
CALCULATION DETAILS |  |  |  |  | Open reference: doi.org/10.1080/14399776.2002.10781143 |  |  |  |  | Sources: Swagelok Valve Sizing Technical Bulletin, liquid-flow equation; Emerson Valve Sizing, FL / FF choking limit. https://www.swagelok.com/downloads/webcatalogs/en/ms-06-84.pdf https://www.emerson.com/is/content/emerson/en/final-control/flow-controls/documents/d351798x012_02.pdf
Molecular Weight | 39.948 | g/mol
Isentropic Coefficient (k) | 1.673 | [-]
Ideal-Gas Density | 3.0058 | kg/m³ |  |  | Fig. 3 plots sqrt(Re) from 0 to 50 (Re to 2,500). Above that plot, the equation approaches Cd = 0.61; this is extrapolation. General Eq. 4 needs geometry-specific fitted parameters; this calculator implements the published sharp-edge Eq. 15.
Selected-method density | 3.0112 | kg/m³
Density Used | 3.0112 | kg/m³
Pressure Ratio Used | 0.48624 | [-]
Fluid-specific equations. All phase and choking tests use absolute pressures.
CALCULATION LOGIC & THEORY
Cell-referenced explanation of the fixed-orifice gas-flow method, choking logic, property selection, and unit conversions.
TOPIC | CALCULATION CELL(S) | LOGIC / THEORY / CONVERSION
Absolute pressures | E6:E8, C17:E17 | Upstream gauge pressure C6 is converted to absolute pressure by adding ambient pressure C8, then multiplying by 6,894.757293168 Pa/psi. Downstream and ambient pressures are already entered as psia and are converted directly to pascals. The flow equations use absolute pressure.
Temperature and diameter | E9:E10 | E9 converts °F to K: (°F − 32)×5/9 + 273.15. E10 converts orifice diameter from inches to meters using 0.0254 m/in.
Input validation | C15 | C15 checks pressures, temperature, diameter and selected Cd. K5 chooses Manual (C11) or Wu gas estimate (K17). Invalid Cd or a failed property calculation flags CHECK INPUTS / Cd.
Orifice area | C22, E22 | Area is A = πd²/4. C22 calculates in² from the entered diameter C10; E22 calculates m² from the converted diameter E10.
Gas properties | C32:C36 | Molecular weight is embedded. Cp/Cv and density use the selected local method at upstream conditions. Ideal Gas uses Z=1; Peng-Robinson calculates Z.
Critical pressure ratio | C19, E20 | C19 calculates the ideal-gas critical ratio Pc/Pu = [2/(k+1)]^[k/(k−1)]. E20 multiplies upstream absolute pressure by this ratio to obtain the critical back pressure.
Flow regime | C16, E21, C37 | If actual back pressure E7 is at or below critical pressure E20, the orifice is choked. E21 uses the larger of actual and critical back pressure, so the pressure ratio C37 cannot fall below the choking limit.
Mass-flow equation | C24 | Selected Cd K18 multiplies the Cd=1 flow K15. Gas retains the compressible restriction approximation. WATER uses Cd A sqrt(2 rho deltaP), with an optional device-specific FL choking limit.
Mass-flow conversions | C25:C29 | The base result C24 is kg/s. Multiply by 60 for kg/min and 3,600 for kg/hr. Multiply by 2.20462262185 for lb/s, then additionally by 60 or 3,600 for lb/min and lb/hr.
Property fallback | C35 | No external lookup or automatic fallback. Unsupported states return #N/A. Original choking and restriction-flow assumptions remain.
Model scope | B39 | WATER: 1-90 C, up to 100 bar abs; single-phase inlet/outlet only. Gas: per-fluid range and PR approximation. See top alarm and right-hand panels; gas choking remains an approximate ideal-gas relation.
Key conversions | E6:E10, C25:C29 | The sheet uses 6,894.757293168 Pa/psi, 0.0254 m/in, 2.20462262185 lb/kg, 60 s/min, and 3,600 s/hr.
Gas estimate within calculation range
Gas range: 250-600 K. Air/N2/Ar/He to 7000 psig; H2 to 10000 psig; other gases to 100 bar abs. See alarms and Guide.
EXPLICIT Cd ITERATIONS — Re = mass flow × diameter / (area × viscosity), using the circular-orifice diameter. No macros, Goal Seek, circular formulas, or database calls.
[5 empty] | Step | Trial Cd | Trial Re | sqrt(Re) | Updated Cd
[5 empty] | 1 | 0.61 | 93462.7281 | 305.7167 | 0.61
[5 empty] | 2 | 0.61 | 93462.7281 | 305.7167 | 0.61
[5 empty] | 3 | 0.61 | 93462.7281 | 305.7167 | 0.61
[5 empty] | 4 | 0.61 | 93462.7281 | 305.7167 | 0.61
[5 empty] | 5 | 0.61 | 93462.7281 | 305.7167 | 0.61
[5 empty] | 6 | 0.61 | 93462.7281 | 305.7167 | 0.61
[5 empty] | 7 | 0.61 | 93462.7281 | 305.7167 | 0.61
[5 empty] | 8 | 0.61 | 93462.7281 | 305.7167 | 0.61
[5 empty] | 9 | 0.61 | 93462.7281 | 305.7167 | 0.61
[5 empty] | 10 | 0.61 | 93462.7281 | 305.7167 | 0.61
[5 empty] | 11 | 0.61 | 93462.7281 | 305.7167 | 0.61
[5 empty] | 12 | 0.61 | 93462.7281 | 305.7167 | 0.61
[5 empty] | 13 | 0.61 | 93462.7281 | 305.7167 | 0.61
[5 empty] | 14 | 0.61 | 93462.7281 | 305.7167 | 0.61
[5 empty] | 15 | 0.61 | 93462.7281 | 305.7167 | 0.61
[5 empty] | 16 | 0.61 | 93462.7281 | 305.7167 | 0.61
[5 empty] | 17 | 0.61 | 93462.7281 | 305.7167 | 0.61
[5 empty] | 18 | 0.61 | 93462.7281 | 305.7167 | 0.61
[5 empty] | 19 | 0.61 | 93462.7281 | 305.7167 | 0.61
[5 empty] | 20 | 0.61 | 93462.7281 | 305.7167 | 0.61
[5 empty] | 21 | 0.61 | 93462.7281 | 305.7167 | 0.61
[5 empty] | 22 | 0.61 | 93462.7281 | 305.7167 | 0.61
[5 empty] | 23 | 0.61 | 93462.7281 | 305.7167 | 0.61
[5 empty] | 24 | 0.61 | 93462.7281 | 305.7167 | 0.61
[5 empty] | 25 | 0.61 | 93462.7281 | 305.7167 | 0.61
[5 empty] | 26 | 0.61 | 93462.7281 | 305.7167 | 0.61
[5 empty] | 27 | 0.61 | 93462.7281 | 305.7167 | 0.61
[5 empty] | 28 | 0.61 | 93462.7281 | 305.7167 | 0.61
[5 empty] | 29 | 0.61 | 93462.7281 | 305.7167 | 0.61
[5 empty] | 30 | 0.61 | 93462.7281 | 305.7167 | 0.61
[5 empty] | 31 | 0.61 | 93462.7281 | 305.7167 | 0.61
[5 empty] | 32 | 0.61 | 93462.7281 | 305.7167 | 0.61
[5 empty] | 33 | 0.61 | 93462.7281 | 305.7167 | 0.61
[5 empty] | 34 | 0.61 | 93462.7281 | 305.7167 | 0.61
[5 empty] | 35 | 0.61 | 93462.7281 | 305.7167 | 0.61
[5 empty] | 36 | 0.61 | 93462.7281 | 305.7167 | 0.61
[5 empty] | 37 | 0.61 | 93462.7281 | 305.7167 | 0.61
[5 empty] | 38 | 0.61 | 93462.7281 | 305.7167 | 0.61
[5 empty] | 39 | 0.61 | 93462.7281 | 305.7167 | 0.61
[5 empty] | 40 | 0.61 | 93462.7281 | 305.7167 | 0.61
[5 empty] | 41 | 0.61 | 93462.7281 | 305.7167 | 0.61
[5 empty] | 42 | 0.61 | 93462.7281 | 305.7167 | 0.61
[5 empty] | 43 | 0.61 | 93462.7281 | 305.7167 | 0.61
[5 empty] | 44 | 0.61 | 93462.7281 | 305.7167 | 0.61
[5 empty] | 45 | 0.61 | 93462.7281 | 305.7167 | 0.61
[5 empty] | 46 | 0.61 | 93462.7281 | 305.7167 | 0.61
[5 empty] | 47 | 0.61 | 93462.7281 | 305.7167 | 0.61
[5 empty] | 48 | 0.61 | 93462.7281 | 305.7167 | 0.61
[5 empty] | 49 | 0.61 | 93462.7281 | 305.7167 | 0.61
[5 empty] | 50 | 0.61 | 93462.7281 | 305.7167 | 0.61
[5 empty] | 51 | 0.61 | 93462.7281 | 305.7167 | 0.61
[5 empty] | 52 | 0.61 | 93462.7281 | 305.7167 | 0.61
[5 empty] | 53 | 0.61 | 93462.7281 | 305.7167 | 0.61
[5 empty] | 54 | 0.61 | 93462.7281 | 305.7167 | 0.61
[5 empty] | 55 | 0.61 | 93462.7281 | 305.7167 | 0.61
[5 empty] | 56 | 0.61 | 93462.7281 | 305.7167 | 0.61
[5 empty] | 57 | 0.61 | 93462.7281 | 305.7167 | 0.61
[5 empty] | 58 | 0.61 | 93462.7281 | 305.7167 | 0.61
[5 empty] | 59 | 0.61 | 93462.7281 | 305.7167 | 0.61
[5 empty] | 60 | 0.61 | 93462.7281 | 305.7167 | 0.61
[5 empty] | 61 | 0.61 | 93462.7281 | 305.7167 | 0.61

## Relief Valve Calculator
RELIEF VALVE GAS CAPACITY
API Standard 520 — gas relief sizing method
Gas estimate within calculation range. Capacity estimate only; verify device sizing basis.
INPUTS |  |  |  |  | Size | Area (in²)
Gas | ARGON |  |  |  | D | 0.11
Relieving Gauge Pressure | 9 | psig | 163.4057 | kPa abs | E | 0.196
Back Pressure | 14.7 | psia | 101.3529 | kPa abs | F | 0.307
Ambient Pressure | 14.7 | psia | 101.3529 | kPa abs | G | 0.503
Relieving Temperature | 70 | °F | 294.2611 | K | H | 0.785
API Orifice Size | Custom |  |  |  | J | 1.287
Custom Effective Area | 0.11 | in² |  |  | K | 1.838
Discharge Coefficient (Kd) | 0.975 | [-] |  |  | L | 2.853
Back Pressure Factor (Kb) | 1 | [-] |  |  | M | 3.6
Combination Factor (Kc) | 1 | [-] |  |  | N | 4.34
Compressibility Method | Peng-Robinson |  |  |  | P | 6.38
Manual Compressibility (Z) | 1 | [-] |  |  | Q | 11.05
[5 empty] | R | 16
RESULTS |  |  |  |  | T | 26
Input Check | OK
Flow Regime | Subcritical
Equation Used | Eq. 3.8
Upstream Absolute Pressure (P1) | 23.7 | psia | 163.4057 | kPa
Back Pressure Ratio (r = P2 / P1) | 0.62025 | [-]
Critical Pressure Ratio | 0.48634 | [-]
Critical Back Pressure | 11.5263 | psia | 79.4712 | kPa
Selected Effective Area | 0.11 | in² | 70.9676 | mm²
Sonic Coefficient (C) | 0.028702 | [-]
Subcritical Coefficient (F2) | 0.80398 | [-]
Compressibility Used (Z) | 0.99842 | [-]
Relief Capacity | 115.3972 | kg/hr
Relief Capacity | 1.9233 | kg/min
Relief Capacity | 0.032055 | kg/s
Relief Capacity | 254.4073 | lb/hr
Relief Capacity | 4.2401 | lb/min
Relief Capacity | 0.070669 | lb/s
CALCULATION DETAILS
Molecular Weight | 39.948 | g/mol
Isentropic Coefficient (k) | 1.6723 | [-]
Selected-method density | 2.6723 | kg/m³
Calculated compressibility (Z) | 0.99842 | [-]
Compressibility Used (Z) | 0.99842 | [-]
Gas phase only. Upstream and back pressures are treated as absolute in the API equations.
The capacity calculation applies Kd, Kb, and Kc using the worksheet’s gas relief sizing equations.
CALCULATION LOGIC & THEORY
Cell-referenced explanation of the API gas relief-capacity branches, correction factors, property logic, and conversions.
TOPIC | CALCULATION CELL(S) | LOGIC / THEORY / CONVERSION
Absolute pressures | E6:E8, C22:E25 | Relieving gauge pressure C6 is converted to absolute pressure by adding ambient pressure C8. The sheet uses 6.894757293168 kPa/psi. Back pressure C7 is entered as psia and converted directly to kPa absolute.
Temperature conversion | E9 | Relieving temperature is converted from °F to K using (°F − 32)×5/9 + 273.15. API gas-capacity equations use absolute temperature.
Effective area selection | C10:C11, C26, H5:I18 | C26 uses the custom area C11 when C10 is Custom; otherwise it looks up the selected API letter size in H5:I18. E26 converts in² to mm² using 645.16 mm²/in².
Correction coefficients | C12:C14 | Kd is the discharge coefficient, Kb is the back-pressure correction, and Kc is the combination correction. Inputs are constrained to 0–1 by C19. The sonic equation applies Kd, Kb, and Kc; the printed subcritical implementation applies Kd and Kc.
Input validation | C19 | C19 validates pressures, temperature, correction factors, custom area, manual Z, and requires back pressure below upstream absolute pressure.
Critical ratio and regime | C20:C25 | C24 calculates the ideal-gas critical pressure ratio [2/(k+1)]^[k/(k−1)]. C25 converts that ratio into critical back pressure. C20 compares actual P2/P1 with C24 to choose Sonic / Critical or Subcritical flow, and C21 identifies the equation used.
Sonic coefficient | C27 | C27 calculates the API sonic coefficient C from k: 0.03948×√[k(2/(k+1))^((k+1)/(k−1))]. It is used in the Eq. 3.6 critical-flow branch.
Subcritical coefficient | C28 | When flow is subcritical, C28 evaluates F2 from k and pressure ratio r = P2/P1. This coefficient adjusts the noncritical API capacity equation for finite downstream pressure.
Molecular weight and k | C38:C39 | C38 and C39 retrieve molecular weight and isentropic coefficient from the gas-properties table for the selected gas C5.
Density and compressibility | C40:C42 | C40 supplies local density. C41 is Z from the selected method. C42 uses positive manual Z in Manual mode, otherwise C41; Manual mode uses ideal heat capacities.
Relief capacity | C30 | C30 switches between the sonic Eq. 3.6 and subcritical Eq. 3.8 branches. Both use effective area E26, relieving absolute pressure E6, absolute temperature E9, molecular weight C38, compressibility C42, and the applicable coefficients.
Capacity conversions | C31:C35 | The base capacity C30 is kg/hr. Divide by 60 and 3,600 for kg/min and kg/s. Multiply by 2.20462262185 for lb/hr, then divide by 60 or 3,600 for lb/min and lb/s.
Unavailable properties | C40 | No library calls or automatic fallback. Select Ideal Gas for acetylene. Invalid property states or nonpositive manual Z remain unavailable.
Model scope | B44:B45 | The worksheet is gas phase only and follows the API 520 implementation stated on the sheet. Upstream and back pressures are absolute in the capacity equations; verify the selected coefficients and relief-area basis for the actual installation.
Key conversions | E6:E9, E26, C31:C35 | The sheet uses 6.894757293168 kPa/psi, 645.16 mm²/in², 2.20462262185 lb/kg, 60 min/hr, and 3,600 s/hr.
Property status: Gas estimate within calculation range
Gas range: 250-600 K. Air/N2/Ar/He to 7000 psig; H2 to 10000 psig; other gases to 100 bar abs. See alarms and Guide.
Note on C10: matt rehm: Standard API effective orifice areas D through T are from HydDown Table 3.1. Select Custom to use C11.
Note on C11: matt rehm: Used only when API Orifice Size is set to Custom.
Note on C13: matt rehm: HydDown Eq. 3.6 applies Kb for sonic flow; Eq. 3.8 is implemented as printed without Kb.
Note on C16: matt rehm: Used only when Compressibility Method is set to Manual.

## Cv flow rate calculator
Cv VALVE FLOW — GAS / LIQUID WATER |  |  |  |  | LIQUID WATER — LOCAL PROPERTIES
Primary standards: ISA S75.01-1989 (sizing) and ISA S75.02-1989 (Cv test basis). Current successors: ANSI/ISA-75.01.01 / IEC 60534-2-1 and ANSI/ISA-75.02.01 / IEC 60534-2-3. |  |  |  |  | Select WATER in C5. Liquid equations use upstream properties and pressure drop. No external calls.
Gas estimate within calculation range. Gas Cv uses an approximate inlet-Z correction.
INPUTS
Fluid | ARGON |  |  |  | Water temperature [C]
Upstream Gauge Pressure | 15 | psig | 29.7 | psia | Water density [kg/m3]
Downstream Gauge Pressure | 1 | psig | 15.7 | psia | Dynamic viscosity [Pa.s]
Ambient / Atmospheric Pressure | 14.7 | psia |  |  | Vapor pressure [psia]
Upstream Temperature | 70 | °F | 529.67 | °R | Liquid specific gravity [-]
Valve Flow Coefficient | 0.73 | Cv |  |  | Device pressure recovery factor FL
Reference / Normal Pressure | 14.696 | psia |  |  | Liquid critical-pressure factor FF
Reference / Normal Temperature | 32 | °F |  |  | Actual pressure drop [psi]
Gas Density Method | Peng-Robinson |  |  |  | Choked drop limit with FL [psi]
Pressure drop used [psi]
RESULTS
Input Check | OK |  |  |  | Water mode inactive
Flow Regime | Low pressure drop
Equation Used | q = N2 Cv P1 (1-2Δp/3P1) √(Δp/(P1 Gg T1)) / sqrt(Z1)
Upstream Absolute Pressure (P1) | 29.7 | psia
Downstream Absolute Pressure (P2) | 15.7 | psia |  |  | FL is device-specific: enter manufacturer/test data when known. Blank FL gives nominal, unchoked flow and cannot screen cavitation. With FL, limit drop to FL^2(P1-FF Pv). Flashing is blocked. Density and viscosity are low-pressure estimates; pressure effects, reducers, viscous correction and cavitation onset are not modeled.
Pressure Drop (Δp) | 14 | psi
Pressure Ratio (P2 / P1) | 0.52862
Choke Threshold | 0.5 | P2 / P1
Critical Downstream Gauge Pressure | 0.15 | psig
Gas flow | 8.5704 | SCFM
Gas flow | 242.6864 | standard L/min |  |  | Water range: 1-90 C (33.8-194 F), up to 100 bar absolute. Q = Cv sqrt(deltaP / SG) [US gpm]; orifice mass flow = Cd A sqrt(2 rho deltaP). Cd/FL must match the actual geometry.
Reference / normal gas flow | 13.777 | Nm3/h
Actual upstream volume flow | 4.3196 | ACFM
Mass Flow | 0.0068296 | kg/s
Mass Flow | 0.40978 | kg/min
Mass Flow | 24.5866 | kg/h |  |  | Sources: Swagelok Valve Sizing Technical Bulletin, liquid-flow equation; Emerson Valve Sizing, FL / FF choking limit. https://www.swagelok.com/downloads/webcatalogs/en/ms-06-84.pdf https://www.emerson.com/is/content/emerson/en/final-control/flow-controls/documents/d351798x012_02.pdf
Mass Flow | 0.015057 | lb/s
Mass Flow | 0.9034 | lb/min
Mass Flow | 54.2042 | lb/h
CALCULATION DETAILS
Molecular Weight | 39.948 | kg/kmol
Gas Specific Gravity (air = 1) | 1.3792
Gas-Flow Equation N2 Constant | 22.67 | SCFM / psia / °R basis
SCFM Reference Pressure | 14.7 | psia
SCFM Reference Temperature | 60 | °F
Ideal Standard Density | 1.6867 | kg/m³
Selected standard density | 1.6885 | kg/m³
Standard Density Used | 1.6885 | kg/m³
Ideal Upstream Density | 3.3435 | kg/m³
Selected upstream density | 3.3501 | kg/m³
Upstream Density Used | 3.3501 | kg/m³
Ideal Reference Density | 1.7823 | kg/m³
Selected reference density | 1.7846 | kg/m³
Reference Density Used | 1.7846 | kg/m³
Method note: | Water uses liquid Cv flow with optional FL choking cap. Gas retains the legacy pressure-ratio switch and adds 1/sqrt(Z1); this is not a full real-gas valve model.
SCFM-to-mass conversion assumes 14.7 psia and 60°F; Reference/Normal flow uses the editable conditions above.
High-pressure gas results are estimates. Water requires liquid conditions, known geometry/Cv and review of cavitation; unknown FL is explicitly flagged.
CALCULATION LOGIC & THEORY
Cell-referenced explanation of the legacy ISA gas-Cv correlation, choking selection, density bases, and flow conversions.
TOPIC | CALCULATION CELL(S) | LOGIC / THEORY / CONVERSION
Absolute pressures | E6:E7, C19:C21 | Upstream and downstream gauge pressures are converted to absolute psia by adding atmospheric pressure C8. C21 calculates Δp = P1 − P2. Gas sizing equations require absolute P1 and P2.
Absolute temperature | E9 | E9 converts upstream temperature from °F to °R by adding 459.67. The gas-flow equation uses absolute Rankine temperature.
Input validation | C16 | C16 checks positive upstream pressure, nonnegative downstream pressure, P1 > P2, temperatures above absolute zero, positive Cv and reference pressure, and a valid gas selection.
Choking criterion | C17:C24 | The method changes to the high-pressure-drop / choked equation when P2 ≤ 0.5P1. C22 reports P2/P1, C23 stores the 0.5 threshold, and C24 converts the threshold back to critical downstream gauge pressure.
Gas specific gravity | C37:C38 | C37 retrieves molecular weight. C38 retrieves gas specific gravity relative to air, which is the Gg term used in the legacy ISA gas-valve correlation.
Equation constants | C39:C41 | C39 is N2 = 22.67, the unit constant used by the legacy ISA-based SCFM/psia/°R correlation. C40:C41 define the worksheet SCFM reference state of 14.7 psia and 60°F used for reported SCFM and mass conversion.
Valve-flow equation | C18, C25 | Gas: legacy correlation divided by sqrt(inlet Z). Water: Q = Cv sqrt(used pressure drop / liquid SG), US gpm. Optional FL limits pressure drop; missing FL gives a flagged nominal estimate.
SCFM to standard L/min | C26 | C26 multiplies SCFM by 28.316846592 liters per cubic foot to obtain standard L/min at the same worksheet reference state.
Standard-state density | C42:C44 | C42 shows ideal standard density. C43 supplies the selected local density at 14.7 psia and 60 F; C44 uses it.
Mass flow | C29:C34 | Water mass flow = US gpm * 0.003785411784 / 60 * water density. Gas mass flow uses the standard gas density. Standard/normal gas volumes are not used for water.
Actual upstream flow | C45:C47, C28 | C45 shows ideal upstream density. C46 supplies the selected local density; C47 uses it. C28 converts mass flow into ACFM.
Reference / normal flow | C48:C50, C27 | C48 shows ideal reference density; C49 supplies selected local density at editable C11 and C12. C50 uses it for the Nm3/h conversion.
Unavailable properties | C43, C46, C49 | No external lookup or automatic fallback. Unsupported gas states return #N/A; acetylene supports Ideal Gas only.
Reference-state distinction | C11:C12, C40:C41, C52:C53 | SCFM and its mass conversion use the fixed worksheet reference state of 14.7 psia and 60°F. Nm³/h uses the editable reference conditions C11:C12, so the two reported standard-volume flows may have different bases.
Model scope | C54 | Per-fluid gas limits and PR warnings apply. Liquid water range is 1-90 C and 100 bar abs. No flashing model, cavitation-onset prediction, piping correction or viscous valve correction.
Key conversions | C26:C34, C42:C50 | The sheet uses 459.67 °R/°F offset, 6,894.757293168 Pa/psi, 0.028316846592 m³/ft³, 2.20462262185 lb/kg, 60 s/min, and 3,600 s/hr.
Gas estimate within calculation range. Gas Cv uses an approximate inlet-Z correction.
Gas range: 250-600 K. Air/N2/Ar/He to 7000 psig; H2 to 10000 psig; other gases to 100 bar abs. See alarms and Guide.

## Roark Beam Table 8.1
ROARK TABLE 8.1 — BEAM RESPONSE CALCULATOR
Cases 1a, 1d, 1e, 2a, 2d, and 2e: reactions, end actions, and response at any position x
Use consistent U.S. units shown. Loads are positive downward; deflection is positive upward per the reference sign convention.
INPUTS |  |  |  | SUPPORTED CASES
Reference case | 1e | case |  | Ref. | Loading | End restraints
Case description | 1e — concentrated load; both ends simply supported |  |  | 1a | Point load W at a | Left free / right fixed
Beam length, l | 120 | in |  | 1d | Point load W at a | Fixed / fixed
Load location / start, a | 60 | in |  | 1e | Point load W at a | Simply supported / simply supported
Evaluation position, x | 60 | in |  | 2a | Linear load from a to l | Left free / right fixed
Concentrated load, W | 1000 | lbf |  | 2d | Linear load from a to l | Fixed / fixed
Distributed load at a, wₐ | 10 | lbf/in |  | 2e | Linear load from a to l | Simply supported / simply supported
Distributed load at l, wₗ | 10 | lbf/in
Elastic modulus, E | 29000000 | psi |  | SECTION PROPERTIES & STRESS CHECK
Area moment of inertia, I | 169.7654 | in⁴ |  | Section type | Solid Square Bar |  | Common name | Industry designation
Input check | OK |  |  | Side, b | 6.7183 | in | Pipe | Pipe / Round HSS
Evaluation note | At x=a, V(x) reports the right-hand shear; shear is discontinuous at the point load. | [5 empty] | Rod | Solid Round Bar
[7 empty] | Square | Solid Square Bar
RESULTS | [6 empty] | Square stock (hollow) | HSS Square Tube
Active case | 1e — concentrated load; both ends simply supported |  |  | Max allowable stress | 36000 | psi | Rectangle | Solid Rectangular Bar
Left reaction, Rₐ | 500 | lbf |  | Section input check | OK | geometry | Hollow rectangle | HSS Rectangular Tube
Right reaction, Rᵦ | 500 | lbf |  | Extreme-fiber distance, c | 3.3591 | in | I beam | Wide-Flange (W-Shape) / I-Beam
Left end moment, Mₐ | 0 | lbf·in |  | Area moment of inertia, I | 169.7654 | in^4
Right end moment, Mᵦ | 0 | lbf·in |  | Section modulus, S = I/c | 50.5384 | in^3
Left end slope, θₐ | -0.00018281 | rad |  | Maximum ¦bending moment¦ | 30000 | lbf-in
Right end slope, θᵦ | 0.00018281 | rad |  | Predicted max bending stress | 593.608 | psi
Left end deflection, yₐ | 0 | in |  | Location of max stress | 60 | in
Right end deflection, yᵦ | 0 | in |  | Factor of safety | 60.6461 |  | PASS
Shear at x, V(x) | -500 | lbf | at x = | 60 | in
Moment at x, M(x) | 30000 | lbf·in
Slope at x, θ(x) | 2.7105e-20 | rad
Deflection at x, y(x) | -0.0073123 | in
PROFILE EXTREMA — 201-POINT SCAN + EXACT LOAD POINT
Maximum moment | 30000 | lbf·in | at x = | 60 | in
Minimum moment | 0 | lbf·in | at x = | 0 | in
Maximum deflection | 2.6021e-18 | in | at x = | 120 | in
Minimum deflection | -0.0073123 | in | at x = | 60 | in
Maximum ¦deflection¦ | 0.0073123 | in | at x = | 60 | in
Maximum ¦shear¦ | 500 | lbf | at x = | 0 | in
CALCULATION DETAILS & CHECKS
Loaded length, l − a | 60 | in
Distance after load, ⟨x − a⟩ | 0 | in
Unit step, ⟨x − a⟩⁰ | 1 | [-]
Load family | 1 | 1 = point; 2 = distributed
Flexural rigidity, EI | 4923195520.2582 | lbf·in²
Total applied load | 1000 | lbf
Vertical equilibrium residual | 0 | lbf
Right-end moment residual | 7.276e-12 | lbf·in
Right-end slope residual | 1.0842e-19 | rad
Right-end deflection residual | 2.6021e-18 | in
BEAM PROFILE
x (in) | V (lbf) | M (lbf·in) | θ (rad) | y (in) | Point
0 | 500 | 0 | -0.00018281 | 0 | left end
0.6 | 500 | 300 | -0.00018279 | -0.00010968
1.2 | 500 | 600 | -0.00018273 | -0.00021934
1.8 | 500 | 900 | -0.00018264 | -0.00032896
2.4 | 500 | 1200 | -0.00018252 | -0.00043851
3 | 500 | 1500 | -0.00018235 | -0.00054797
3.6 | 500 | 1800 | -0.00018215 | -0.00065732
4.2 | 500 | 2100 | -0.00018191 | -0.00076654
4.8 | 500 | 2400 | -0.00018164 | -0.00087561
5.4 | 500 | 2700 | -0.00018133 | -0.0009845
6 | 500 | 3000 | -0.00018098 | -0.0010932
6.6 | 500 | 3300 | -0.0001806 | -0.0012017
7.2 | 500 | 3600 | -0.00018018 | -0.0013099
7.8 | 500 | 3900 | -0.00017972 | -0.0014179
8.4 | 500 | 4200 | -0.00017923 | -0.0015256
9 | 500 | 4500 | -0.00017869 | -0.0016329
9.6 | 500 | 4800 | -0.00017813 | -0.00174
10.2 | 500 | 5100 | -0.00017752 | -0.0018467
10.8 | 500 | 5400 | -0.00017689 | -0.001953
11.4 | 500 | 5700 | -0.00017621 | -0.0020589
12 | 500 | 6000 | -0.0001755 | -0.0021644
12.6 | 500 | 6300 | -0.00017475 | -0.0022695
13.2 | 500 | 6600 | -0.00017396 | -0.0023741
13.8 | 500 | 6900 | -0.00017314 | -0.0024783
14.4 | 500 | 7200 | -0.00017228 | -0.0025819
15 | 500 | 7500 | -0.00017138 | -0.002685
15.6 | 500 | 7800 | -0.00017045 | -0.0027875
16.2 | 500 | 8100 | -0.00016948 | -0.0028895
16.8 | 500 | 8400 | -0.00016848 | -0.0029909
17.4 | 500 | 8700 | -0.00016743 | -0.0030917
18 | 500 | 9000 | -0.00016636 | -0.0031918
18.6 | 500 | 9300 | -0.00016524 | -0.0032913
19.2 | 500 | 9600 | -0.00016409 | -0.0033901
19.8 | 500 | 9900 | -0.0001629 | -0.0034882
20.4 | 500 | 10200 | -0.00016168 | -0.0035856
21 | 500 | 10500 | -0.00016041 | -0.0036822
21.6 | 500 | 10800 | -0.00015912 | -0.0037781
22.2 | 500 | 11100 | -0.00015778 | -0.0038731
22.8 | 500 | 11400 | -0.00015641 | -0.0039674
23.4 | 500 | 11700 | -0.000155 | -0.0040608
24 | 500 | 12000 | -0.00015356 | -0.0041534
24.6 | 500 | 12300 | -0.00015208 | -0.0042451
25.2 | 500 | 12600 | -0.00015056 | -0.0043359
25.8 | 500 | 12900 | -0.00014901 | -0.0044258
26.4 | 500 | 13200 | -0.00014742 | -0.0045147
27 | 500 | 13500 | -0.00014579 | -0.0046027
27.6 | 500 | 13800 | -0.00014413 | -0.0046896
28.2 | 500 | 14100 | -0.00014243 | -0.0047756
28.8 | 500 | 14400 | -0.00014069 | -0.0048605
29.4 | 500 | 14700 | -0.00013892 | -0.0049444
30 | 500 | 15000 | -0.00013711 | -0.0050272
30.6 | 500 | 15300 | -0.00013526 | -0.0051089
31.2 | 500 | 15600 | -0.00013338 | -0.0051895
31.8 | 500 | 15900 | -0.00013146 | -0.005269
32.4 | 500 | 16200 | -0.0001295 | -0.0053473
33 | 500 | 16500 | -0.00012751 | -0.0054244
33.6 | 500 | 16800 | -0.00012548 | -0.0055003
34.2 | 500 | 17100 | -0.00012341 | -0.0055749
34.8 | 500 | 17400 | -0.00012131 | -0.0056484
35.4 | 500 | 17700 | -0.00011917 | -0.0057205
36 | 500 | 18000 | -0.000117 | -0.0057914
36.6 | 500 | 18300 | -0.00011479 | -0.0058609
37.2 | 500 | 18600 | -0.00011254 | -0.0059291
37.8 | 500 | 18900 | -0.00011025 | -0.0059959
38.4 | 500 | 19200 | -0.00010793 | -0.0060614
39 | 500 | 19500 | -0.00010557 | -0.0061254
39.6 | 500 | 19800 | -0.00010318 | -0.0061881
40.2 | 500 | 20100 | -0.00010075 | -0.0062492
40.8 | 500 | 20400 | -9.8278e-05 | -0.006309
41.4 | 500 | 20700 | -9.5773e-05 | -0.0063672
42 | 500 | 21000 | -9.3232e-05 | -0.0064239
42.6 | 500 | 21300 | -9.0655e-05 | -0.006479
43.2 | 500 | 21600 | -8.804e-05 | -0.0065327
43.8 | 500 | 21900 | -8.539e-05 | -0.0065847
44.4 | 500 | 22200 | -8.2702e-05 | -0.0066351
45 | 500 | 22500 | -7.9979e-05 | -0.0066839
45.6 | 500 | 22800 | -7.7218e-05 | -0.0067311
46.2 | 500 | 23100 | -7.4421e-05 | -0.0067766
46.8 | 500 | 23400 | -7.1588e-05 | -0.0068204
47.4 | 500 | 23700 | -6.8718e-05 | -0.0068625
48 | 500 | 24000 | -6.5811e-05 | -0.0069028
48.6 | 500 | 24300 | -6.2868e-05 | -0.0069414
49.2 | 500 | 24600 | -5.9888e-05 | -0.0069783
49.8 | 500 | 24900 | -5.6872e-05 | -0.0070133
50.4 | 500 | 25200 | -5.3819e-05 | -0.0070465
51 | 500 | 25500 | -5.0729e-05 | -0.0070779
51.6 | 500 | 25800 | -4.7603e-05 | -0.0071074
52.2 | 500 | 26100 | -4.4441e-05 | -0.007135
52.8 | 500 | 26400 | -4.1242e-05 | -0.0071607
53.4 | 500 | 26700 | -3.8006e-05 | -0.0071845
54 | 500 | 27000 | -3.4734e-05 | -0.0072063
54.6 | 500 | 27300 | -3.1425e-05 | -0.0072261
55.2 | 500 | 27600 | -2.8079e-05 | -0.007244
55.8 | 500 | 27900 | -2.4697e-05 | -0.0072598
56.4 | 500 | 28200 | -2.1279e-05 | -0.0072736
57 | 500 | 28500 | -1.7824e-05 | -0.0072854
57.6 | 500 | 28800 | -1.4332e-05 | -0.007295
58.2 | 500 | 29100 | -1.0804e-05 | -0.0073026
58.8 | 500 | 29400 | -7.2392e-06 | -0.007308
59.4 | 500 | 29700 | -3.6379e-06 | -0.0073112
60 | -500 | 30000 | 2.7105e-20 | -0.0073123 | load/start
60.6 | -500 | 29700 | 3.6379e-06 | -0.0073112
61.2 | -500 | 29400 | 7.2392e-06 | -0.007308
61.8 | -500 | 29100 | 1.0804e-05 | -0.0073026
62.4 | -500 | 28800 | 1.4332e-05 | -0.007295
63 | -500 | 28500 | 1.7824e-05 | -0.0072854
63.6 | -500 | 28200 | 2.1279e-05 | -0.0072736
64.2 | -500 | 27900 | 2.4697e-05 | -0.0072598
64.8 | -500 | 27600 | 2.8079e-05 | -0.007244
65.4 | -500 | 27300 | 3.1425e-05 | -0.0072261
66 | -500 | 27000 | 3.4734e-05 | -0.0072063
66.6 | -500 | 26700 | 3.8006e-05 | -0.0071845
67.2 | -500 | 26400 | 4.1242e-05 | -0.0071607
67.8 | -500 | 26100 | 4.4441e-05 | -0.007135
68.4 | -500 | 25800 | 4.7603e-05 | -0.0071074
69 | -500 | 25500 | 5.0729e-05 | -0.0070779
69.6 | -500 | 25200 | 5.3819e-05 | -0.0070465
70.2 | -500 | 24900 | 5.6872e-05 | -0.0070133
70.8 | -500 | 24600 | 5.9888e-05 | -0.0069783
71.4 | -500 | 24300 | 6.2868e-05 | -0.0069414
72 | -500 | 24000 | 6.5811e-05 | -0.0069028
72.6 | -500 | 23700 | 6.8718e-05 | -0.0068625
73.2 | -500 | 23400 | 7.1588e-05 | -0.0068204
73.8 | -500 | 23100 | 7.4421e-05 | -0.0067766
74.4 | -500 | 22800 | 7.7218e-05 | -0.0067311
75 | -500 | 22500 | 7.9979e-05 | -0.0066839
75.6 | -500 | 22200 | 8.2702e-05 | -0.0066351
76.2 | -500 | 21900 | 8.539e-05 | -0.0065847
76.8 | -500 | 21600 | 8.804e-05 | -0.0065327
77.4 | -500 | 21300 | 9.0655e-05 | -0.006479
78 | -500 | 21000 | 9.3232e-05 | -0.0064239
78.6 | -500 | 20700 | 9.5773e-05 | -0.0063672
79.2 | -500 | 20400 | 9.8278e-05 | -0.006309
79.8 | -500 | 20100 | 0.00010075 | -0.0062492
80.4 | -500 | 19800 | 0.00010318 | -0.0061881
81 | -500 | 19500 | 0.00010557 | -0.0061254
81.6 | -500 | 19200 | 0.00010793 | -0.0060614
82.2 | -500 | 18900 | 0.00011025 | -0.0059959
82.8 | -500 | 18600 | 0.00011254 | -0.0059291
83.4 | -500 | 18300 | 0.00011479 | -0.0058609
84 | -500 | 18000 | 0.000117 | -0.0057914
84.6 | -500 | 17700 | 0.00011917 | -0.0057205
85.2 | -500 | 17400 | 0.00012131 | -0.0056484
85.8 | -500 | 17100 | 0.00012341 | -0.0055749
86.4 | -500 | 16800 | 0.00012548 | -0.0055003
87 | -500 | 16500 | 0.00012751 | -0.0054244
87.6 | -500 | 16200 | 0.0001295 | -0.0053473
88.2 | -500 | 15900 | 0.00013146 | -0.005269
88.8 | -500 | 15600 | 0.00013338 | -0.0051895
89.4 | -500 | 15300 | 0.00013526 | -0.0051089
90 | -500 | 15000 | 0.00013711 | -0.0050272
90.6 | -500 | 14700 | 0.00013892 | -0.0049444
91.2 | -500 | 14400 | 0.00014069 | -0.0048605
91.8 | -500 | 14100 | 0.00014243 | -0.0047756
92.4 | -500 | 13800 | 0.00014413 | -0.0046896
93 | -500 | 13500 | 0.00014579 | -0.0046027
93.6 | -500 | 13200 | 0.00014742 | -0.0045147
94.2 | -500 | 12900 | 0.00014901 | -0.0044258
94.8 | -500 | 12600 | 0.00015056 | -0.0043359
95.4 | -500 | 12300 | 0.00015208 | -0.0042451
96 | -500 | 12000 | 0.00015356 | -0.0041534
96.6 | -500 | 11700 | 0.000155 | -0.0040608
97.2 | -500 | 11400 | 0.00015641 | -0.0039674
97.8 | -500 | 11100 | 0.00015778 | -0.0038731
98.4 | -500 | 10800 | 0.00015912 | -0.0037781
99 | -500 | 10500 | 0.00016041 | -0.0036822
99.6 | -500 | 10200 | 0.00016168 | -0.0035856
100.2 | -500 | 9900 | 0.0001629 | -0.0034882
100.8 | -500 | 9600 | 0.00016409 | -0.0033901
101.4 | -500 | 9300 | 0.00016524 | -0.0032913
102 | -500 | 9000 | 0.00016636 | -0.0031918
102.6 | -500 | 8700 | 0.00016743 | -0.0030917
103.2 | -500 | 8400 | 0.00016848 | -0.0029909
103.8 | -500 | 8100 | 0.00016948 | -0.0028895
104.4 | -500 | 7800 | 0.00017045 | -0.0027875
105 | -500 | 7500 | 0.00017138 | -0.002685
105.6 | -500 | 7200 | 0.00017228 | -0.0025819
106.2 | -500 | 6900 | 0.00017314 | -0.0024783
106.8 | -500 | 6600 | 0.00017396 | -0.0023741
107.4 | -500 | 6300 | 0.00017475 | -0.0022695
108 | -500 | 6000 | 0.0001755 | -0.0021644
108.6 | -500 | 5700 | 0.00017621 | -0.0020589
109.2 | -500 | 5400 | 0.00017689 | -0.001953
109.8 | -500 | 5100 | 0.00017752 | -0.0018467
110.4 | -500 | 4800 | 0.00017813 | -0.00174
111 | -500 | 4500 | 0.00017869 | -0.0016329
111.6 | -500 | 4200 | 0.00017923 | -0.0015256
112.2 | -500 | 3900 | 0.00017972 | -0.0014179
112.8 | -500 | 3600 | 0.00018018 | -0.0013099
113.4 | -500 | 3300 | 0.0001806 | -0.0012017
114 | -500 | 3000 | 0.00018098 | -0.0010932
114.6 | -500 | 2700 | 0.00018133 | -0.0009845
115.2 | -500 | 2400 | 0.00018164 | -0.00087561
115.8 | -500 | 2100 | 0.00018191 | -0.00076654
116.4 | -500 | 1800 | 0.00018215 | -0.00065732
117 | -500 | 1500 | 0.00018235 | -0.00054797
117.6 | -500 | 1200 | 0.00018252 | -0.00043851
118.2 | -500 | 900 | 0.00018264 | -0.00032896
118.8 | -500 | 600 | 0.00018273 | -0.00021934
119.4 | -500 | 300 | 0.00018279 | -0.00010968
120 | -500 | 7.276e-12 | 0.00018281 | 2.6021e-18 | right end
60 | -500 | 30000 | 2.7105e-20 | -0.0073123 | exact load/start
CALCULATION LOGIC & THEORY
Cell-referenced explanation of the Roark case equations, Macaulay loading functions, profile scan, and internal checks.
TOPIC | CALCULATION CELL(S) | LOGIC / THEORY / CONVERSION
Supported cases | C6:C7, F7:H12 | C6 selects Roark Table 8.1 cases 1a, 1d, 1e, 2a, 2d, or 2e. Cases beginning with 1 use a concentrated load W at a; cases beginning with 2 use a linearly varying distributed load from a to l. The letter identifies free/fixed, fixed/fixed, or simply supported end restraints.
Sign and unit convention | B3, C8:C15 | The sheet uses the displayed U.S. unit system: inches, lbf, psi, and in⁴. Loads are entered positive downward; deflection is reported positive upward according to the reference convention, so downward deflection commonly appears negative.
Input validation | C16:C17 | C16 checks the case code, positive span, load and evaluation positions within the span, a < l for distributed loading, and positive E and I. C17 warns that point-load shear is discontinuous at x = a and reports the right-hand shear there.
Geometry helpers | C43:C46 | C43 is loaded length l−a. C44 is the Macaulay bracket ⟨x−a⟩ = MAX(x−a,0). C45 is its zero-power unit step, equal to 1 at and beyond the load. C46 identifies load family 1 or 2 from the case code.
Flexural rigidity | C47 | C47 calculates EI = elastic modulus C14 × area moment of inertia C15. Slope and deflection equations divide integrated moment terms by EI.
Total applied load | C48 | For point-load cases, total load is W C11. For distributed cases, C48 integrates the trapezoidal load from a to l: average intensity (wa+wl)/2 multiplied by loaded length C43.
Support reactions | C21:C22 | C21 and C22 use CHOOSE/MATCH to apply the Roark reaction equations for the selected case. Cantilever cases place the vertical reaction at the fixed end; fixed/fixed and simply supported cases distribute reactions according to load location and load shape.
End moments | C23:C24 | End moments are selected by case. Free and simply supported ends return zero moment; fixed ends develop reaction moments from the Roark closed-form expressions.
End slopes and deflections | C25:C28 | C25:C28 calculate boundary rotations and translations for each restraint case. Fixed ends have zero slope and deflection; simple supports have zero deflection but nonzero rotation; the free cantilever end can rotate and deflect.
Shear at x | C29 | C29 starts with left reaction and subtracts load to the left of x. Point-load cases use the unit step C45. Distributed cases integrate the linear load over the active distance C44.
Moment at x | C30 | C30 integrates shear: M(x) = Ma + Ra x minus the moment contribution of loads between a and x. Macaulay powers of C44 automatically make the load terms zero before the load begins.
Slope and deflection at x | C31:C32 | C31 integrates M/EI to obtain rotation θ(x), and C32 integrates again for deflection y(x). End slope C25 and end deflection C27 act as integration constants selected for the active support case.
Distributed-load interpolation | C12:C13, C43:C44 | Cases 2a/2d/2e treat load intensity as linear from wa at x=a to wl at x=l. Terms containing (wl−wa)/C43 represent the load-intensity gradient; setting wa = wl reduces the loading to uniform intensity over a to l.
Beam profile scan | B56:G256 | Rows 56:256 evaluate 201 equally spaced points from x=0 to x=l. Columns C:F calculate shear, moment, slope, and deflection using the same general equations as C29:C32. Column G marks the left end, right end, and load/start location.
Exact load-point row | B257:G257 | The 201-point grid may not land exactly on a. Row 257 explicitly evaluates x=a and is included in the extrema ranges so point-load/start responses are not missed. For point loads, it records the right-hand shear.
Profile extrema | C35:F40 | The extrema block scans rows 56:257 for maximum/minimum moment and deflection and maximum absolute shear. INDEX/MATCH returns the first x-location where each extreme occurs.
Equilibrium and boundary checks | C49:C52 | C49 checks vertical force equilibrium. C50 checks right-end moment balance. C51 and C52 compare integrated right-end slope and deflection with the boundary values in C26 and C28. Values near zero confirm the closed-form implementation is internally consistent.
Reference-case equations | C21:C32 | The CHOOSE/MATCH formulas embed separate Roark closed-form constants for all six supported cases. Changing C6 switches the complete reaction, end-action, slope, and deflection set without changing the general profile equations.
Model scope | B1:B3 | This is an Euler–Bernoulli small-deflection beam calculator for the listed Table 8.1 load/support cases. It assumes constant E and I, consistent units, and does not include shear deformation, geometric nonlinearity, yielding, local stress concentration, or dynamic response.
Note on C6: matt rehm: Enter one of: 1a, 1d, 1e, 2a, 2d, 2e.
Note on B19: matt rehm: Source: attached Roark reference, Table 8.1, cases 1a, 1d, 1e, 2a, 2d, and 2e (book pages 189–193).

## gas properties
Gas Properties |  |  |  |  | Standalone property data
substance | molar mass (g/mol) | Isentropic Coefficient (k) | Specific Gravity (Gg)
WATER | 18.0153 | 1.0006 | N/A |  | Constants and Cp0 coefficients: columns M:AF | Gas | MW g/mol | Tc K | Pc Pa | Acentric factor | Cp0 c0 | Cp0 c1 | Cp0 c2 | Cp0 c3 | Cp0 c4 | Mu300 Pa.s | Lambda300 W/m.K | T min K | T max K | PR enabled | Cp fit max rel error | Pressure max Pa | Source / assumptions | Transport exponents | Phase screen | Maximum gauge pressure, psig | Water T, C | rho kg/m3 at 1 atm | mu Pa.s at 1 atm | Vapor pressure Pa
AIR | 28.9655 | 1.4006 | 1 |  |  | AIR | 28.9655 | 132.5306 | 3786000 | 0.0335 | 28.963 | 0.73334 | -1.7588 | 1.4511 | -0.28532 | 1.8537e-05 | 0.026384 | 250 | 600 | 1 | 3.8676e-05 | 48364653.9844 | Embedded constants and Cp0 fit: CoolProp 8.0.0; see sources below | mu 0.7; lambda 0.8 | Conservative Wilson screen; not a flash | 7000 | 1 | 999.9018 | 0.001731 | 657.0856
NITROGEN | 28.0135 | 1.3997 | 0.96713 |  | No library or database connection | NITROGEN | 28.0135 | 126.192 | 3395800.4446 | 0.0372 | 28.2903 | 3.0959 | -4.2285 | 2.3693 | -0.40087 | 1.789e-05 | 0.025969 | 250 | 600 | 1 | 2.2689e-05 | 48364653.9844 | Embedded constants and Cp0 fit: CoolProp 8.0.0; see sources below | mu 0.7; lambda 0.8 | Conservative Wilson screen; not a flash | 7000 | 2 | 999.943 | 0.0016735 | 705.9856
ARGON | 39.948 | 1.6667 | 1.3792 |  |  | ARGON | 39.948 | 150.687 | 4863000.5449 | -0.00219 | 20.7863 | -5.2818e-13 | 5.7523e-13 | -2.7163e-13 | 4.6889e-14 | 2.2741e-05 | 0.017837 | 250 | 600 | 1 | 4.4409e-16 | 48364653.9844 | Embedded constants and Cp0 fit: CoolProp 8.0.0; see sources below | mu 0.7; lambda 0.8 | Conservative Wilson screen; not a flash | 7000 | 3 | 999.9672 | 0.001619 | 758.0805
HELIUM | 4.0026 | 1.6667 | 0.13819 |  |  | HELIUM | 4.0026 | 5.1953 | 228322.7892 | -0.38354 | 20.7861 | 1.4031e-12 | -1.4737e-12 | 6.7352e-13 | -1.1417e-13 | 1.993e-05 | 0.15597 | 250 | 600 | 1 | 5.5511e-16 | 48364653.9844 | Embedded constants and Cp0 fit: CoolProp 8.0.0; see sources below | mu 0.7; lambda 0.8 | Conservative Wilson screen; not a flash | 7000 | 4 | 999.9749 | 0.0015673 | 813.5484
HYDROGEN | 2.0159 | 1.4097 | 0.069596 |  |  | HYDROGEN | 2.0159 | 33.1443 | 1296357.6061 | -0.219 | 15.3312 | 33.3309 | -30.0534 | 12.0264 | -1.7919 | 8.9385e-06 | 0.1867 | 250 | 600 | 1 | 0.00033643 | 69048925.8639 | Embedded constants and Cp0 fit: CoolProp 8.0.0; see sources below | mu 0.7; lambda 0.8 | Conservative Wilson screen; not a flash | 10000 | 5 | 999.9666 | 0.0015182 | 872.5751
ACETYLENE | 26.0373 | 1.26 | 0.89891 |  |  | ACETYLENE | 26.0373 | 308.3 | 6138000 | 0 | 40.2932 | 0 | 0 | 0 | 0 | 1.04e-05 | 0.0214 | 250 | 600 | 0 | constant Cp | 10000000 | Original reference values; PR disabled | mu 0.7; lambda 0.8 | Conservative Wilson screen; not a flash | 0 | 6 | 999.9429 | 0.0014715 | 935.3551
AMMONIA | 17.0305 | 1.3128 | 0.58796 |  |  | AMMONIA | 17.0305 | 405.56 | 11363391.1574 | 0.25569 | 38.8927 | -24.2765 | 32.4794 | -13.5988 | 2.099 | 1.016e-05 | 0.025102 | 250 | 600 | 1 | 0.00028452 | 10000000 | Embedded constants and Cp0 fit: CoolProp 8.0.0; see sources below | mu 0.7; lambda 0.8 | Conservative Wilson screen; not a flash | 0 | 7 | 999.9043 | 0.001427 | 1002.0912
BUTANE | 58.1222 | 1.099 | 2.0066 |  |  | BUTANE | 58.1222 | 425.125 | 3796000.0174 | 0.20081 | 79.396 | -92.8805 | 180.9074 | -80.9174 | 12.4634 | 7.4519e-06 | 0.016747 | 250 | 600 | 1 | 0.00041228 | 10000000 | Embedded constants and Cp0 fit: CoolProp 8.0.0; see sources below | mu 0.7; lambda 0.8 | Conservative Wilson screen; not a flash | 0 | 8 | 999.851 | 0.0013847 | 1072.995
CARBON DIOXIDE | 44.0098 | 1.3006 | 1.5194 |  |  | CARBON DIOXIDE | 44.0098 | 304.1282 | 7377298.3734 | 0.22394 | 19.0305 | 22.7514 | -4.3592 | -0.41802 | 0.22391 | 1.5003e-05 | 0.016774 | 250 | 600 | 1 | 0.00027008 | 10000000 | Embedded constants and Cp0 fit: CoolProp 8.0.0; see sources below | mu 0.7; lambda 0.8 | Conservative Wilson screen; not a flash | 0 | 9 | 999.7836 | 0.0013444 | 1148.2875
METHANE | 16.0428 | 1.3131 | 0.55386 |  |  | METHANE | 16.0428 | 190.564 | 4599200.4743 | 0.01142 | 49.0887 | -52.7852 | 56.8978 | -20.0252 | 2.599 | 1.1255e-05 | 0.034395 | 250 | 600 | 1 | 0.0003118 | 10000000 | Embedded constants and Cp0 fit: CoolProp 8.0.0; see sources below | mu 0.7; lambda 0.8 | Conservative Wilson screen; not a flash | 0 | 10 | 999.7025 | 0.0013059 | 1228.1989
[27 empty] | 11 | 999.6079 | 0.0012692 | 1312.9692
[27 empty] | 12 | 999.5003 | 0.001234 | 1402.8482
PROPERTY TABLE LOGIC & THEORY | [26 empty] | 13 | 999.3801 | 0.0012005 | 1498.0961
Embedded values and worksheet equations. No external calls or add-ins. | [26 empty] | 14 | 999.2474 | 0.0011683 | 1598.9838
[27 empty] | 15 | 999.1026 | 0.0011376 | 1705.7929
TOPIC | CALCULATION CELL(S) | LOGIC / THEORY / USAGE | [24 empty] | 16 | 998.9461 | 0.0011081 | 1818.8163
Methods | Calculator selectors | Ideal Gas or Peng-Robinson. No automatic method fallback. | [24 empty] | 17 | 998.778 | 0.0010798 | 1938.3582
Gas range | Per-fluid pressure ceiling | Gas: 250-600 K, limits in AG (psig) for first five gases; others 100 bar abs. AC is the nominal absolute cap at 14.7 psia ambient. | [24 empty] | 18 | 998.5986 | 0.0010527 | 2064.7349
Fluid coverage | B4:B13 | Dry air uses PR when selected. Humid-air converter is limited to 10 bar abs. Acetylene: Ideal Gas only. | [24 empty] | 19 | 998.4083 | 0.0010266 | 2198.2747
Molecular weight | C3:C13 | Embedded constants, not live property-library results. | [24 empty] | 20 | 998.2072 | 0.0010016 | 2339.3182
Reference Cp/Cv | D4:D13 | Ideal Cp0 polynomial at 273.15 K. Operating-state Cp/Cv is computed in Property calculations. | [24 empty] | 21 | 997.9955 | 0.00097754 | 2488.2189
Specific gravity | E4:E13 | Molecular weight divided by air molecular weight. | [24 empty] | 22 | 997.7735 | 0.0009544 | 2645.3435
Water handling | Converter and pipe-flow water selection | Converter/pipe water treatments preserved. Fixed Orifice/Cv use embedded 1-90 C water data with 100 bar abs ceiling and phase/FL warnings. | [24 empty] | 23 | 997.5414 | 0.00093213 | 2811.0719
Cp0 polynomial | R4:V13 | Cp0 [J/mol.K] = c0+c1*t+c2*t^2+c3*t^3+c4*t^4, t=T/300. Enthalpy is its integral from 298.15 K. | [24 empty] | 24 | 997.2994 | 0.00091068 | 2985.7979
Transport | W4:X13 | mu=mu300*(T/300)^0.7; lambda=lambda300*(T/300)^0.8. Low-pressure estimates. | [24 empty] | 25 | 997.0476 | 0.00089002 | 3169.9293
Real-gas model | Property calculations | PR gas root; enthalpy departure; Cp/Cv and sound speed from thermodynamic derivatives. | [24 empty] | 26 | 996.7864 | 0.00087011 | 3363.8885
Phase screening | Property calculations!AU:AV | Below 1.05 Tc, require P <= 0.5 Pc exp[5.373(1+omega)(1-Tc/T)]. This is a conservative screen, not phase equilibrium. | [24 empty] | 27 | 996.5158 | 0.00085091 | 3568.1123
[27 empty] | 28 | 996.236 | 0.00083238 | 3783.053
[27 empty] | 29 | 995.9471 | 0.00081449 | 4009.178
STATIC DATA SOURCES — links are documentation only; no refresh or connection | [26 empty] | 30 | 995.6495 | 0.00079722 | 4246.9708
Critical constants, acentric factors, and sampled ideal Cp0 (9 fluids): CoolProp 8.0.0, https://coolprop.org/fluid_properties/fluids/index.html | [26 empty] | 31 | 995.3431 | 0.00078054 | 4496.9308
Cp0 fitted at 101 temperatures from 250–600 K, polynomial in T/300. Largest fit error <0.05%; this is fitting error, not overall model accuracy. | [26 empty] | 32 | 995.0281 | 0.00076441 | 4759.574
Transport reference values and acetylene constant Cp retained from the supplied workbook, Guide & Setup!B55:F64. | [26 empty] | 33 | 994.7048 | 0.00074881 | 5035.433
Peng–Robinson thermodynamic equations: https://idaes-pse.readthedocs.io/en/2.0.0/explanations/components/property_package/general/eos/cubic.html | [26 empty] | 34 | 994.3731 | 0.00073373 | 5325.0579
Acetylene critical values (screen only): NIST WebBook, https://webbook.nist.gov/cgi/cbook.cgi?ID=C74862&Mask=4&Units=SI . PR disabled; acentric placeholder is not used for PR. | [26 empty] | 35 | 994.0333 | 0.00071913 | 5629.0161
Range is an implementation envelope, not a certified accuracy claim. Hydrogen, helium, polar gases, and dense states need particular scrutiny. | [26 empty] | 36 | 993.6855 | 0.00070499 | 5947.8929
[27 empty] | 37 | 993.3298 | 0.0006913 | 6282.2919
[27 empty] | 38 | 992.9663 | 0.00067804 | 6632.8352
[27 empty] | 39 | 992.5951 | 0.00066519 | 7000.1638
PR reference comparison | Max psig | Max ¦density error¦ | Max ¦Cp error¦ | Max ¦sound error¦ | [22 empty] | 40 | 992.2164 | 0.00065273 | 7384.9381
AIR | 7000 | 9.21% | 0.9282% | 12.23% | [22 empty] | 41 | 991.8302 | 0.00064064 | 7787.8379
NITROGEN | 7000 | 8.514% | 1.093% | 11.66% | [22 empty] | 42 | 991.4366 | 0.00062892 | 8209.5633
ARGON | 7000 | 6.995% | 3.023% | 11.46% | [22 empty] | 43 | 991.0358 | 0.00061754 | 8650.8345
HELIUM | 7000 | 4.096% | 1.773% | 4.202% | [22 empty] | 44 | 990.6279 | 0.0006065 | 9112.3923
HYDROGEN | 10000 | 5.774% | 2.094% | 2.739% | [22 empty] | 45 | 990.2129 | 0.00059577 | 9594.9988
[27 empty] | 46 | 989.7909 | 0.00058535 | 10099.4374
Sampled comparison against CoolProp 8.0.0 HEOS, 8 temperatures from 250-600 K and 7 gauge pressures from 100 psig to each gas limit, ambient 14.7 psia. These are sampled discrepancies, not certified error bounds; flow, heat transfer, and transport errors are not included. | [26 empty] | 47 | 989.3621 | 0.00057523 | 10626.5129
[27 empty] | 48 | 988.9264 | 0.00056539 | 11177.0527
[27 empty] | 49 | 988.4841 | 0.00055582 | 11751.9063
[27 empty] | 50 | 988.035 | 0.00054652 | 12351.9458
[27 empty] | 51 | 987.5795 | 0.00053747 | 12978.0669
[27 empty] | 52 | 987.1174 | 0.00052866 | 13631.1883
[27 empty] | 53 | 986.649 | 0.00052009 | 14312.2526
[27 empty] | 54 | 986.1742 | 0.00051175 | 15022.2266
[27 empty] | 55 | 985.6931 | 0.00050362 | 15762.1015
[27 empty] | 56 | 985.2058 | 0.00049571 | 16532.8933
[27 empty] | 57 | 984.7124 | 0.000488 | 17335.6431
[27 empty] | 58 | 984.2129 | 0.00048049 | 18171.4173
[27 empty] | 59 | 983.7073 | 0.00047317 | 19041.3083
[27 empty] | 60 | 983.1958 | 0.00046604 | 19946.4343
[27 empty] | 61 | 982.6784 | 0.00045908 | 20887.9402
[27 empty] | 62 | 982.1552 | 0.00045229 | 21866.9973
[27 empty] | 63 | 981.6261 | 0.00044567 | 22884.8043
[27 empty] | 64 | 981.0913 | 0.00043921 | 23942.5867
[27 empty] | 65 | 980.5508 | 0.0004329 | 25041.5981
[27 empty] | 66 | 980.0047 | 0.00042675 | 26183.1198
[27 empty] | 67 | 979.453 | 0.00042074 | 27368.4613
[27 empty] | 68 | 978.8957 | 0.00041487 | 28598.9607
[27 empty] | 69 | 978.3329 | 0.00040915 | 29875.985
[27 empty] | 70 | 977.7646 | 0.00040355 | 31200.93
[27 empty] | 71 | 977.191 | 0.00039808 | 32575.2211
[27 empty] | 72 | 976.6119 | 0.00039274 | 34000.3133
[27 empty] | 73 | 976.0275 | 0.00038751 | 35477.6914
[27 empty] | 74 | 975.4378 | 0.00038241 | 37008.8704
[27 empty] | 75 | 974.8429 | 0.00037742 | 38595.3958
[27 empty] | 76 | 974.2427 | 0.00037253 | 40238.8439
[27 empty] | 77 | 973.6373 | 0.00036776 | 41940.8217
[27 empty] | 78 | 973.0268 | 0.00036309 | 43702.9676
[27 empty] | 79 | 972.4111 | 0.00035852 | 45526.9512
[27 empty] | 80 | 971.7904 | 0.00035405 | 47414.474
[27 empty] | 81 | 971.1646 | 0.00034968 | 49367.2694
[27 empty] | 82 | 970.5338 | 0.00034539 | 51387.1027
[27 empty] | 83 | 969.898 | 0.0003412 | 53475.7718
[27 empty] | 84 | 969.2572 | 0.0003371 | 55635.1071
[27 empty] | 85 | 968.6114 | 0.00033308 | 57866.9717
[27 empty] | 86 | 967.9608 | 0.00032914 | 60173.2617
[27 empty] | 87 | 967.3053 | 0.00032528 | 62555.9066
[27 empty] | 88 | 966.6449 | 0.0003215 | 65016.8691
[27 empty] | 89 | 965.9796 | 0.0003178 | 67558.1455
[27 empty] | 90 | 965.3096 | 0.00031418 | 70181.7658
Static water values sampled at 1 C intervals from CoolProp 8.0.0 / IAPWS-95. Linear interpolation, 1-90 C. Density and viscosity ignore pressure effects; cap 100 bar abs. https://coolprop.org/fluid_properties/fluids/Water.html
Note on D2: matt rehm: Gas heat-capacity ratio Cp/Cv used by compressible-flow and fixed-orifice calculations.
Note on E2: matt rehm: Specific gravity values retained after removing the obsolete standard-density column.
Note on E3: matt rehm: Gas specific gravity is not applicable to liquid water at standard conditions.
Note on D9: matt rehm: Acetylene approximate ratio of specific heats at standard conditions.

## Property calculations
Local property calculations — SI units; formulas only
Gas envelope and model assumptions: Guide & Setup. Source constants: gas properties. Iteration rows are intentionally visible.
Context | Gas | Temperature K | Pressure Pa | Method | MW g/mol | Tc K | Pc Pa | omega | PR enabled | a0 | m | b | s | a(T) | da/dT | d2a/dT2 | A | B | cubic c2 | cubic c1 | cubic c0 | depressed p | depressed q | discriminant | theta | Z gas root | cubic residual | molar volume | denominator | dP/dT v | dP/dv T | log term | Cp0 J/mol.K | h0 J/mol | h departure | Cv J/mol.K | Cp J/mol.K | Z used | density raw | h J/kg | Cp J/kg.K | Cv J/kg.K | sound m/s | mu Pa.s | lambda W/m.K | state valid | Status | Cp/Cv | expansion 1/K | velocity m/s | energy target | energy residual | next T K | density valid | h valid | Cp valid | sound valid | mu valid | lambda valid | Cp/Cv valid | Ambient basis, psia | Pressure ceiling, Pa abs
Converter actual | ARGON | 294.2611 | 773591.7683 | Ideal Gas | 39.948 | 150.687 | 4863000.5449 | -0.00219 | 1 | 0.14759 | 0.37126 | 2.0044e-05 | 0.85245 | 0.10725 | -0.00022182 | 6.0631e-07 | 0.01386 | 0.0063377 | -0.99366 | 0.0010646 | -4.7422e-05 | -0.32806 | -0.072369 | 1.7051e-06 | 0 | 0.99264 | 6.3155e-17 | 0.0031394 | 9.9813e-06 | 2687.6694 | -244639772.5039 | 0.017945 | 20.7863 | -80.8355 | -72.6195 | 12.5283 | 21.217 | 1 | 12.6311 | -2023.5184 | 520.3333 | 312.2012 | 319.4917 | 2.2436e-05 | 0.017564 | 1 | Gas estimate within calculation range | 1.6667 | 0.0033983 | 0 | 0 | -2023.5184 | 298.15 | 12.6311 | -2023.5184 | 520.3333 | 319.4917 | 2.2436e-05 | 0.017564 | 1.6667 | 12.2 | 48347417.0912
Converter reference | ARGON | 294.2611 | 101352.9322 | Ideal Gas | 39.948 | 150.687 | 4863000.5449 | -0.00219 | 1 | 0.14759 | 0.37126 | 2.0044e-05 | 0.85245 | 0.10725 | -0.00022182 | 6.0631e-07 | 0.0018159 | 0.00083034 | -0.99917 | 0.0001532 | -8.1781e-07 | -0.33263 | -0.07384 | 2.9976e-08 | 0 | 0.99902 | -1.0116e-16 | 0.024116 | 0.00058254 | 345.4384 | -4198621.9306 | 0.0023489 | 20.7863 | -80.8355 | -9.5527 | 12.4792 | 20.8423 | 1 | 1.6549 | -2023.5184 | 520.3333 | 312.2012 | 319.4917 | 2.2436e-05 | 0.017564 | 1 | Gas estimate within calculation range | 1.6667 | 0.0033983 | 0 | 0 | -2023.5184 | 298.15 | 1.6549 | -2023.5184 | 520.3333 | 319.4917 | 2.2436e-05 | 0.017564 | 1.6667 | 12.2 | 48347417.0912
Pipe inlet | ARGON | 294.2611 | 273721.8645 | Peng-Robinson | 39.948 | 150.687 | 4863000.5449 | -0.00219 | 1 | 0.14759 | 0.37126 | 2.0044e-05 | 0.85245 | 0.10725 | -0.00022182 | 6.0631e-07 | 0.0049043 | 0.0022425 | -0.99776 | 0.00040424 | -5.9577e-06 | -0.33144 | -0.073448 | 2.1728e-07 | 0 | 0.99736 | 3.2479e-17 | 0.0089147 | 7.983e-05 | 937.545 | -30623910.0306 | 0.0063452 | 20.7863 | -80.8355 | -25.7728 | 12.4918 | 20.9379 | 0.99736 | 4.4811 | -2668.6769 | 524.1285 | 312.701 | 319.5551 | 2.2436e-05 | 0.017564 | 1 | Gas estimate within calculation range | 1.6761 | 0.0034342 | 0 | 0 | -2668.6769 | 299.3528 | 4.4811 | -2668.6769 | 524.1285 | 319.5551 | 2.2436e-05 | 0.017564 | 1.6761 | 14.7 | 48364653.9844
Orifice inlet | ARGON | 294.2611 | 184090.0197 | Peng-Robinson | 39.948 | 150.687 | 4863000.5449 | -0.00219 | 1 | 0.14759 | 0.37126 | 2.0044e-05 | 0.85245 | 0.10725 | -0.00022182 | 6.0631e-07 | 0.0032983 | 0.0015082 | -0.99849 | 0.00027519 | -2.6964e-06 | -0.33205 | -0.073651 | 9.8597e-08 | 0 | 0.99822 | 4.4998e-17 | 0.013267 | 0.00017654 | 628.922 | -13851517.8852 | 0.0042669 | 20.7863 | -80.8355 | -17.3425 | 12.4852 | 20.8881 | 0.99822 | 3.0112 | -2457.6447 | 522.8832 | 312.5373 | 319.5326 | 2.2436e-05 | 0.017564 | 1 | Gas estimate within calculation range | 1.673 | 0.0034224 | 0 | 0 | -2457.6447 | 298.9613 | 3.0112 | -2457.6447 | 522.8832 | 319.5326 | 2.2436e-05 | 0.017564 | 1.673 | 11.7 | 48343969.7125
Relief inlet | ARGON | 294.2611 | 163405.7478 | Peng-Robinson | 39.948 | 150.687 | 4863000.5449 | -0.00219 | 1 | 0.14759 | 0.37126 | 2.0044e-05 | 0.85245 | 0.10725 | -0.00022182 | 6.0631e-07 | 0.0029277 | 0.0013387 | -0.99866 | 0.00024495 | -2.1248e-06 | -0.3322 | -0.073698 | 7.7743e-08 | 0 | 0.99842 | 7.8219e-17 | 0.014949 | 0.00022407 | 557.9252 | -10913667.0527 | 0.0037874 | 20.7863 | -80.8355 | -15.3957 | 12.4837 | 20.8767 | 0.99842 | 2.6723 | -2408.9131 | 522.5962 | 312.4995 | 319.5276 | 2.2436e-05 | 0.017564 | 1 | Gas estimate within calculation range | 1.6723 | 0.0034197 | 0 | 0 | -2408.9131 | 298.8706 | 2.6723 | -2408.9131 | 522.5962 | 319.5276 | 2.2436e-05 | 0.017564 | 1.6723 | 14.7 | 48364653.9844
Cv standard | ARGON | 288.7056 | 101352.9322 | Peng-Robinson | 39.948 | 150.687 | 4863000.5449 | -0.00219 | 1 | 0.14759 | 0.37126 | 2.0044e-05 | 0.85737 | 0.10849 | -0.00022524 | 6.2389e-07 | 0.0019083 | 0.00084632 | -0.99915 | 0.00021356 | -8.982e-07 | -0.33256 | -0.073816 | 3.2729e-08 | 0 | 0.99894 | 3.282e-17 | 0.023659 | 0.00056069 | 352.1318 | -4279416.3008 | 0.0023943 | 20.7863 | -196.3148 | -9.8706 | 12.4794 | 20.8447 | 0.99894 | 1.6885 | -5161.3455 | 521.7961 | 312.3916 | 316.4742 | 2.2138e-05 | 0.017298 | 1 | Gas estimate within calculation range | 1.6703 | 0.003478 | 0 | 0 | -5161.3455 | 298.5971 | 1.6885 | -5161.3455 | 521.7961 | 316.4742 | 2.2138e-05 | 0.017298 | 1.6703 | 14.7 | 48364653.9844
Cv inlet | ARGON | 294.2611 | 204774.2916 | Peng-Robinson | 39.948 | 150.687 | 4863000.5449 | -0.00219 | 1 | 0.14759 | 0.37126 | 2.0044e-05 | 0.85245 | 0.10725 | -0.00022182 | 6.0631e-07 | 0.0036689 | 0.0016776 | -0.99832 | 0.00030526 | -3.336e-06 | -0.33191 | -0.073604 | 1.2191e-07 | 0 | 0.99802 | 5.0434e-17 | 0.011924 | 0.00014267 | 700.0027 | -17139126.3012 | 0.0047465 | 20.7863 | -80.8355 | -19.2887 | 12.4867 | 20.8996 | 0.99802 | 3.3501 | -2506.3644 | 523.1704 | 312.5751 | 319.5376 | 2.2436e-05 | 0.017564 | 1 | Gas estimate within calculation range | 1.6737 | 0.0034252 | 0 | 0 | -2506.3644 | 299.0518 | 3.3501 | -2506.3644 | 523.1704 | 319.5376 | 2.2436e-05 | 0.017564 | 1.6737 | 14.7 | 48364653.9844
Cv reference | ARGON | 273.15 | 101325.3532 | Peng-Robinson | 39.948 | 150.687 | 4863000.5449 | -0.00219 | 1 | 0.14759 | 0.37126 | 2.0044e-05 | 0.87141 | 0.11207 | -0.00023535 | 6.7794e-07 | 0.0022017 | 0.00089427 | -0.99911 | 0.00041072 | -1.1684e-06 | -0.33233 | -0.07374 | 4.1524e-08 | 0 | 0.9987 | -1.3902e-16 | 0.022385 | 0.00050197 | 372.2376 | -4520663.5181 | 0.0025304 | 20.7863 | -519.6569 | -10.8339 | 12.4801 | 20.8523 | 0.9987 | 1.7846 | -13279.5332 | 521.9854 | 312.4081 | 307.8024 | 2.1296e-05 | 0.016548 | 1 | Gas estimate within calculation range | 1.6708 | 0.0036785 | 0 | 0 | -13279.5332 | 298.5904 | 1.7846 | -13279.5332 | 521.9854 | 307.8024 | 2.1296e-05 | 0.016548 | 1.6708 | 14.7 | 48364653.9844
Thermal standard flow | ARGON | 288.7056 | 101352.9322 | Peng-Robinson | 39.948 | 150.687 | 4863000.5449 | -0.00219 | 1 | 0.14759 | 0.37126 | 2.0044e-05 | 0.85737 | 0.10849 | -0.00022524 | 6.2389e-07 | 0.0019083 | 0.00084632 | -0.99915 | 0.00021356 | -8.982e-07 | -0.33256 | -0.073816 | 3.2729e-08 | 0 | 0.99894 | 1.5638e-16 | 0.023659 | 0.00056069 | 352.1318 | -4279416.3 | 0.0023943 | 20.7863 | -196.3148 | -9.8706 | 12.4794 | 20.8447 | 0.99894 | 1.6885 | -5161.3455 | 521.7961 | 312.3916 | 316.4742 | 2.2138e-05 | 0.017298 | 1 | Gas estimate within calculation range | 1.6703 | 0.003478 | 0 | 0 | -5161.3455 | 298.5971 | 1.6885 | -5161.3455 | 521.7961 | 316.4742 | 2.2138e-05 | 0.017298 | 1.6703 | 14.7 | 48364653.9844
Thermal node 0 | ARGON | 258.15 | 790828.6615 | Peng-Robinson | 39.948 | 150.687 | 4863000.5449 | -0.00219 | 1 | 0.14759 | 0.37126 | 2.0044e-05 | 0.88533 | 0.11568 | -0.00024596 | 7.3788e-07 | 0.019858 | 0.0073852 | -0.99261 | 0.0049241 | -9.1712e-05 | -0.3235 | -0.070907 | 3.0326e-06 | 0 | 0.98772 | -4.3775e-18 | 0.0026808 | 7.2936e-06 | 3158.6098 | -291437622.0242 | 0.020992 | 20.7863 | -831.451 | -92.6944 | 12.5423 | 21.3796 | 0.98772 | 14.9017 | -23133.7094 | 535.1862 | 313.9667 | 298.9477 | 2.0471e-05 | 0.015817 | 1 | Gas estimate within calculation range | 1.7046 | 0.0040429 | 0 | 0 | -23133.7094 | 301.3755 | 14.9017 | -23133.7094 | 535.1862 | 298.9477 | 2.0471e-05 | 0.015817 | 1.7046 | 14.7 | 48364653.9844
Thermal node 1, solve 0 | ARGON | 267.6981 | 790828.6544 | Peng-Robinson | 39.948 | 150.687 | 4863000.5449 | -0.00219 | 1 | 0.14759 | 0.37126 | 2.0044e-05 | 0.87642 | 0.11337 | -0.00023911 | 6.9875e-07 | 0.018097 | 0.0071218 | -0.99288 | 0.0037014 | -7.7803e-05 | -0.3249 | -0.071355 | 2.6511e-06 | 0 | 0.98922 | 8.0597e-17 | 0.0027841 | 7.8625e-06 | 3038.4533 | -281041102.3167 | 0.020218 | 20.7863 | -632.9815 | -87.2591 | 12.5385 | 21.3324 | 0.98922 | 14.3485 | -18029.4542 | 534.0043 | 313.8711 | 304.5947 | 2.0998e-05 | 0.016284 | 1 | Gas estimate within calculation range | 1.7013 | 0.0038832 | 0.051307 | -18023.6953 | -5.7576 | 267.7089 | 14.3485 | -18029.4542 | 534.0043 | 304.5947 | 2.0998e-05 | 0.016284 | 1.7013 | 14.7 | 48364653.9844
Thermal node 1, solve 1 | ARGON | 267.7089 | 790828.6544 | Peng-Robinson | 39.948 | 150.687 | 4863000.5449 | -0.00219 | 1 | 0.14759 | 0.37126 | 2.0044e-05 | 0.87641 | 0.11336 | -0.0002391 | 6.9871e-07 | 0.018095 | 0.0071215 | -0.99288 | 0.0037001 | -7.7788e-05 | -0.3249 | -0.071356 | 2.6507e-06 | 0 | 0.98922 | 1.4311e-17 | 0.0027842 | 7.8632e-06 | 3038.323 | -281029781.0879 | 0.020217 | 20.7863 | -632.7574 | -87.2532 | 12.5385 | 21.3324 | 0.98922 | 14.3479 | -18023.6966 | 534.003 | 313.8709 | 304.601 | 2.0998e-05 | 0.016284 | 1 | Gas estimate within calculation range | 1.7013 | 0.0038831 | 0.05131 | -18023.6953 | -6.7676e-06 | 267.7089 | 14.3479 | -18023.6966 | 534.003 | 304.601 | 2.0998e-05 | 0.016284 | 1.7013 | 14.7 | 48364653.9844
Thermal node 1, solve 2 | ARGON | 267.7089 | 790828.6544 | Peng-Robinson | 39.948 | 150.687 | 4863000.5449 | -0.00219 | 1 | 0.14759 | 0.37126 | 2.0044e-05 | 0.87641 | 0.11336 | -0.0002391 | 6.9871e-07 | 0.018095 | 0.0071215 | -0.99288 | 0.0037001 | -7.7788e-05 | -0.3249 | -0.071356 | 2.6507e-06 | 0 | 0.98922 | -8.1857e-17 | 0.0027842 | 7.8632e-06 | 3038.323 | -281029781.0746 | 0.020217 | 20.7863 | -632.7574 | -87.2532 | 12.5385 | 21.3324 | 0.98922 | 14.3479 | -18023.6966 | 534.003 | 313.8709 | 304.601 | 2.0998e-05 | 0.016284 | 1 | Gas estimate within calculation range | 1.7013 | 0.0038831 | 0.05131 | -18023.6953 | -3.2742e-11 | 267.7089 | 14.3479 | -18023.6966 | 534.003 | 304.601 | 2.0998e-05 | 0.016284 | 1.7013 | 14.7 | 48364653.9844
Thermal node 1, solve 3 | ARGON | 267.7089 | 790828.6544 | Peng-Robinson | 39.948 | 150.687 | 4863000.5449 | -0.00219 | 1 | 0.14759 | 0.37126 | 2.0044e-05 | 0.87641 | 0.11336 | -0.0002391 | 6.9871e-07 | 0.018095 | 0.0071215 | -0.99288 | 0.0037001 | -7.7788e-05 | -0.3249 | -0.071356 | 2.6507e-06 | 0 | 0.98922 | -9.5627e-17 | 0.0027842 | 7.8632e-06 | 3038.323 | -281029781.0746 | 0.020217 | 20.7863 | -632.7574 | -87.2532 | 12.5385 | 21.3324 | 0.98922 | 14.3479 | -18023.6966 | 534.003 | 313.8709 | 304.601 | 2.0998e-05 | 0.016284 | 1 | Gas estimate within calculation range | 1.7013 | 0.0038831 | 0.05131 | -18023.6953 | 0 | 267.7089 | 14.3479 | -18023.6966 | 534.003 | 304.601 | 2.0998e-05 | 0.016284 | 1.7013 | 14.7 | 48364653.9844
Thermal node 1, solve 4 | ARGON | 267.7089 | 790828.6544 | Peng-Robinson | 39.948 | 150.687 | 4863000.5449 | -0.00219 | 1 | 0.14759 | 0.37126 | 2.0044e-05 | 0.87641 | 0.11336 | -0.0002391 | 6.9871e-07 | 0.018095 | 0.0071215 | -0.99288 | 0.0037001 | -7.7788e-05 | -0.3249 | -0.071356 | 2.6507e-06 | 0 | 0.98922 | -9.5627e-17 | 0.0027842 | 7.8632e-06 | 3038.323 | -281029781.0746 | 0.020217 | 20.7863 | -632.7574 | -87.2532 | 12.5385 | 21.3324 | 0.98922 | 14.3479 | -18023.6966 | 534.003 | 313.8709 | 304.601 | 2.0998e-05 | 0.016284 | 1 | Gas estimate within calculation range | 1.7013 | 0.0038831 | 0.05131 | -18023.6953 | 0 | 267.7089 | 14.3479 | -18023.6966 | 534.003 | 304.601 | 2.0998e-05 | 0.016284 | 1.7013 | 14.7 | 48364653.9844
Thermal node 1, solve 5 | ARGON | 267.7089 | 790828.6544 | Peng-Robinson | 39.948 | 150.687 | 4863000.5449 | -0.00219 | 1 | 0.14759 | 0.37126 | 2.0044e-05 | 0.87641 | 0.11336 | -0.0002391 | 6.9871e-07 | 0.018095 | 0.0071215 | -0.99288 | 0.0037001 | -7.7788e-05 | -0.3249 | -0.071356 | 2.6507e-06 | 0 | 0.98922 | -9.5627e-17 | 0.0027842 | 7.8632e-06 | 3038.323 | -281029781.0746 | 0.020217 | 20.7863 | -632.7574 | -87.2532 | 12.5385 | 21.3324 | 0.98922 | 14.3479 | -18023.6966 | 534.003 | 313.8709 | 304.601 | 2.0998e-05 | 0.016284 | 1 | Gas estimate within calculation range | 1.7013 | 0.0038831 | 0.05131 | -18023.6953 | 0 | 267.7089 | 14.3479 | -18023.6966 | 534.003 | 304.601 | 2.0998e-05 | 0.016284 | 1.7013 | 14.7 | 48364653.9844
Thermal node 1, solve 6 | ARGON | 267.7089 | 790828.6544 | Peng-Robinson | 39.948 | 150.687 | 4863000.5449 | -0.00219 | 1 | 0.14759 | 0.37126 | 2.0044e-05 | 0.87641 | 0.11336 | -0.0002391 | 6.9871e-07 | 0.018095 | 0.0071215 | -0.99288 | 0.0037001 | -7.7788e-05 | -0.3249 | -0.071356 | 2.6507e-06 | 0 | 0.98922 | -9.5627e-17 | 0.0027842 | 7.8632e-06 | 3038.323 | -281029781.0746 | 0.020217 | 20.7863 | -632.7574 | -87.2532 | 12.5385 | 21.3324 | 0.98922 | 14.3479 | -18023.6966 | 534.003 | 313.8709 | 304.601 | 2.0998e-05 | 0.016284 | 1 | Gas estimate within calculation range | 1.7013 | 0.0038831 | 0.05131 | -18023.6953 | 0 | 267.7089 | 14.3479 | -18023.6966 | 534.003 | 304.601 | 2.0998e-05 | 0.016284 | 1.7013 | 14.7 | 48364653.9844
Thermal node 1, solve 7 | ARGON | 267.7089 | 790828.6544 | Peng-Robinson | 39.948 | 150.687 | 4863000.5449 | -0.00219 | 1 | 0.14759 | 0.37126 | 2.0044e-05 | 0.87641 | 0.11336 | -0.0002391 | 6.9871e-07 | 0.018095 | 0.0071215 | -0.99288 | 0.0037001 | -7.7788e-05 | -0.3249 | -0.071356 | 2.6507e-06 | 0 | 0.98922 | -9.5627e-17 | 0.0027842 | 7.8632e-06 | 3038.323 | -281029781.0746 | 0.020217 | 20.7863 | -632.7574 | -87.2532 | 12.5385 | 21.3324 | 0.98922 | 14.3479 | -18023.6966 | 534.003 | 313.8709 | 304.601 | 2.0998e-05 | 0.016284 | 1 | Gas estimate within calculation range | 1.7013 | 0.0038831 | 0.05131 | -18023.6953 | 0 | 267.7089 | 14.3479 | -18023.6966 | 534.003 | 304.601 | 2.0998e-05 | 0.016284 | 1.7013 | 14.7 | 48364653.9844
Thermal node 1, solve 8 | ARGON | 267.7089 | 790828.6544 | Peng-Robinson | 39.948 | 150.687 | 4863000.5449 | -0.00219 | 1 | 0.14759 | 0.37126 | 2.0044e-05 | 0.87641 | 0.11336 | -0.0002391 | 6.9871e-07 | 0.018095 | 0.0071215 | -0.99288 | 0.0037001 | -7.7788e-05 | -0.3249 | -0.071356 | 2.6507e-06 | 0 | 0.98922 | -9.5627e-17 | 0.0027842 | 7.8632e-06 | 3038.323 | -281029781.0746 | 0.020217 | 20.7863 | -632.7574 | -87.2532 | 12.5385 | 21.3324 | 0.98922 | 14.3479 | -18023.6966 | 534.003 | 313.8709 | 304.601 | 2.0998e-05 | 0.016284 | 1 | Gas estimate within calculation range | 1.7013 | 0.0038831 | 0.05131 | -18023.6953 | 0 | 267.7089 | 14.3479 | -18023.6966 | 534.003 | 304.601 | 2.0998e-05 | 0.016284 | 1.7013 | 14.7 | 48364653.9844
Thermal node 2, solve 0 | ARGON | 276.6057 | 790828.6467 | Peng-Robinson | 39.948 | 150.687 | 4863000.5449 | -0.00219 | 1 | 0.14759 | 0.37126 | 2.0044e-05 | 0.86826 | 0.11126 | -0.00023303 | 6.6527e-07 | 0.016636 | 0.0068924 | -0.99311 | 0.0027086 | -6.6829e-05 | -0.32605 | -0.071723 | 2.3292e-06 | 0 | 0.99044 | 8.1464e-17 | 0.0028803 | 8.4113e-06 | 2934.5735 | -271988603.9961 | 0.019547 | 20.7863 | -447.8254 | -82.5723 | 12.5353 | 21.2932 | 0.99044 | 13.8693 | -13277.2028 | 533.0222 | 313.7894 | 309.7582 | 2.1485e-05 | 0.016716 | 1 | Gas estimate within calculation range | 1.6987 | 0.0037459 | 0.05308 | -13272.7589 | -4.4425 | 276.6141 | 13.8693 | -13277.2028 | 533.0222 | 309.7582 | 2.1485e-05 | 0.016716 | 1.6987 | 14.7 | 48364653.9844
Thermal node 2, solve 1 | ARGON | 276.6141 | 790828.6467 | Peng-Robinson | 39.948 | 150.687 | 4863000.5449 | -0.00219 | 1 | 0.14759 | 0.37126 | 2.0044e-05 | 0.86825 | 0.11126 | -0.00023303 | 6.6524e-07 | 0.016635 | 0.0068922 | -0.99311 | 0.0027077 | -6.682e-05 | -0.32605 | -0.071723 | 2.3289e-06 | 0 | 0.99044 | -1.6114e-17 | 0.0028804 | 8.4119e-06 | 2934.4798 | -271980406.7931 | 0.019547 | 20.7863 | -447.6521 | -82.5681 | 12.5353 | 21.2931 | 0.99044 | 13.8688 | -13272.7603 | 533.0213 | 313.7894 | 309.763 | 2.1485e-05 | 0.016716 | 1 | Gas estimate within calculation range | 1.6987 | 0.0037457 | 0.053082 | -13272.7589 | -3.6246e-06 | 276.6141 | 13.8688 | -13272.7603 | 533.0213 | 309.763 | 2.1485e-05 | 0.016716 | 1.6987 | 14.7 | 48364653.9844
Thermal node 2, solve 2 | ARGON | 276.6141 | 790828.6467 | Peng-Robinson | 39.948 | 150.687 | 4863000.5449 | -0.00219 | 1 | 0.14759 | 0.37126 | 2.0044e-05 | 0.86825 | 0.11126 | -0.00023303 | 6.6524e-07 | 0.016635 | 0.0068922 | -0.99311 | 0.0027077 | -6.682e-05 | -0.32605 | -0.071723 | 2.3289e-06 | 0 | 0.99044 | 7.7954e-17 | 0.0028804 | 8.4119e-06 | 2934.4798 | -271980406.7864 | 0.019547 | 20.7863 | -447.6521 | -82.5681 | 12.5353 | 21.2931 | 0.99044 | 13.8688 | -13272.7603 | 533.0213 | 313.7894 | 309.763 | 2.1485e-05 | 0.016716 | 1 | Gas estimate within calculation range | 1.6987 | 0.0037457 | 0.053082 | -13272.7589 | 0 | 276.6141 | 13.8688 | -13272.7603 | 533.0213 | 309.763 | 2.1485e-05 | 0.016716 | 1.6987 | 14.7 | 48364653.9844
Thermal node 2, solve 3 | ARGON | 276.6141 | 790828.6467 | Peng-Robinson | 39.948 | 150.687 | 4863000.5449 | -0.00219 | 1 | 0.14759 | 0.37126 | 2.0044e-05 | 0.86825 | 0.11126 | -0.00023303 | 6.6524e-07 | 0.016635 | 0.0068922 | -0.99311 | 0.0027077 | -6.682e-05 | -0.32605 | -0.071723 | 2.3289e-06 | 0 | 0.99044 | 7.7954e-17 | 0.0028804 | 8.4119e-06 | 2934.4798 | -271980406.7864 | 0.019547 | 20.7863 | -447.6521 | -82.5681 | 12.5353 | 21.2931 | 0.99044 | 13.8688 | -13272.7603 | 533.0213 | 313.7894 | 309.763 | 2.1485e-05 | 0.016716 | 1 | Gas estimate within calculation range | 1.6987 | 0.0037457 | 0.053082 | -13272.7589 | 0 | 276.6141 | 13.8688 | -13272.7603 | 533.0213 | 309.763 | 2.1485e-05 | 0.016716 | 1.6987 | 14.7 | 48364653.9844
Thermal node 2, solve 4 | ARGON | 276.6141 | 790828.6467 | Peng-Robinson | 39.948 | 150.687 | 4863000.5449 | -0.00219 | 1 | 0.14759 | 0.37126 | 2.0044e-05 | 0.86825 | 0.11126 | -0.00023303 | 6.6524e-07 | 0.016635 | 0.0068922 | -0.99311 | 0.0027077 | -6.682e-05 | -0.32605 | -0.071723 | 2.3289e-06 | 0 | 0.99044 | 7.7954e-17 | 0.0028804 | 8.4119e-06 | 2934.4798 | -271980406.7864 | 0.019547 | 20.7863 | -447.6521 | -82.5681 | 12.5353 | 21.2931 | 0.99044 | 13.8688 | -13272.7603 | 533.0213 | 313.7894 | 309.763 | 2.1485e-05 | 0.016716 | 1 | Gas estimate within calculation range | 1.6987 | 0.0037457 | 0.053082 | -13272.7589 | 0 | 276.6141 | 13.8688 | -13272.7603 | 533.0213 | 309.763 | 2.1485e-05 | 0.016716 | 1.6987 | 14.7 | 48364653.9844
Thermal node 2, solve 5 | ARGON | 276.6141 | 790828.6467 | Peng-Robinson | 39.948 | 150.687 | 4863000.5449 | -0.00219 | 1 | 0.14759 | 0.37126 | 2.0044e-05 | 0.86825 | 0.11126 | -0.00023303 | 6.6524e-07 | 0.016635 | 0.0068922 | -0.99311 | 0.0027077 | -6.682e-05 | -0.32605 | -0.071723 | 2.3289e-06 | 0 | 0.99044 | 7.7954e-17 | 0.0028804 | 8.4119e-06 | 2934.4798 | -271980406.7864 | 0.019547 | 20.7863 | -447.6521 | -82.5681 | 12.5353 | 21.2931 | 0.99044 | 13.8688 | -13272.7603 | 533.0213 | 313.7894 | 309.763 | 2.1485e-05 | 0.016716 | 1 | Gas estimate within calculation range | 1.6987 | 0.0037457 | 0.053082 | -13272.7589 | 0 | 276.6141 | 13.8688 | -13272.7603 | 533.0213 | 309.763 | 2.1485e-05 | 0.016716 | 1.6987 | 14.7 | 48364653.9844
Thermal node 2, solve 6 | ARGON | 276.6141 | 790828.6467 | Peng-Robinson | 39.948 | 150.687 | 4863000.5449 | -0.00219 | 1 | 0.14759 | 0.37126 | 2.0044e-05 | 0.86825 | 0.11126 | -0.00023303 | 6.6524e-07 | 0.016635 | 0.0068922 | -0.99311 | 0.0027077 | -6.682e-05 | -0.32605 | -0.071723 | 2.3289e-06 | 0 | 0.99044 | 7.7954e-17 | 0.0028804 | 8.4119e-06 | 2934.4798 | -271980406.7864 | 0.019547 | 20.7863 | -447.6521 | -82.5681 | 12.5353 | 21.2931 | 0.99044 | 13.8688 | -13272.7603 | 533.0213 | 313.7894 | 309.763 | 2.1485e-05 | 0.016716 | 1 | Gas estimate within calculation range | 1.6987 | 0.0037457 | 0.053082 | -13272.7589 | 0 | 276.6141 | 13.8688 | -13272.7603 | 533.0213 | 309.763 | 2.1485e-05 | 0.016716 | 1.6987 | 14.7 | 48364653.9844
Thermal node 2, solve 7 | ARGON | 276.6141 | 790828.6467 | Peng-Robinson | 39.948 | 150.687 | 4863000.5449 | -0.00219 | 1 | 0.14759 | 0.37126 | 2.0044e-05 | 0.86825 | 0.11126 | -0.00023303 | 6.6524e-07 | 0.016635 | 0.0068922 | -0.99311 | 0.0027077 | -6.682e-05 | -0.32605 | -0.071723 | 2.3289e-06 | 0 | 0.99044 | 7.7954e-17 | 0.0028804 | 8.4119e-06 | 2934.4798 | -271980406.7864 | 0.019547 | 20.7863 | -447.6521 | -82.5681 | 12.5353 | 21.2931 | 0.99044 | 13.8688 | -13272.7603 | 533.0213 | 313.7894 | 309.763 | 2.1485e-05 | 0.016716 | 1 | Gas estimate within calculation range | 1.6987 | 0.0037457 | 0.053082 | -13272.7589 | 0 | 276.6141 | 13.8688 | -13272.7603 | 533.0213 | 309.763 | 2.1485e-05 | 0.016716 | 1.6987 | 14.7 | 48364653.9844
Thermal node 2, solve 8 | ARGON | 276.6141 | 790828.6467 | Peng-Robinson | 39.948 | 150.687 | 4863000.5449 | -0.00219 | 1 | 0.14759 | 0.37126 | 2.0044e-05 | 0.86825 | 0.11126 | -0.00023303 | 6.6524e-07 | 0.016635 | 0.0068922 | -0.99311 | 0.0027077 | -6.682e-05 | -0.32605 | -0.071723 | 2.3289e-06 | 0 | 0.99044 | 7.7954e-17 | 0.0028804 | 8.4119e-06 | 2934.4798 | -271980406.7864 | 0.019547 | 20.7863 | -447.6521 | -82.5681 | 12.5353 | 21.2931 | 0.99044 | 13.8688 | -13272.7603 | 533.0213 | 313.7894 | 309.763 | 2.1485e-05 | 0.016716 | 1 | Gas estimate within calculation range | 1.6987 | 0.0037457 | 0.053082 | -13272.7589 | 0 | 276.6141 | 13.8688 | -13272.7603 | 533.0213 | 309.763 | 2.1485e-05 | 0.016716 | 1.6987 | 14.7 | 48364653.9844
Thermal node 3, solve 0 | ARGON | 284.8661 | 790828.6387 | Peng-Robinson | 39.948 | 150.687 | 4863000.5449 | -0.00219 | 1 | 0.14759 | 0.37126 | 2.0044e-05 | 0.8608 | 0.10936 | -0.00022766 | 6.3655e-07 | 0.015417 | 0.0066926 | -0.99331 | 0.0018974 | -5.8089e-05 | -0.32699 | -0.072027 | 2.0585e-06 | 0 | 0.99145 | -1.0251e-16 | 0.0029694 | 8.9358e-06 | 2844.5816 | -264099558.3643 | 0.018965 | 20.7863 | -276.1233 | -78.5229 | 12.5325 | 21.2604 | 0.99145 | 13.4534 | -8877.6952 | 532.2012 | 313.7196 | 314.4618 | 2.1932e-05 | 0.017114 | 1 | Gas estimate within calculation range | 1.6964 | 0.0036273 | 0.054721 | -8874.2548 | -3.4388 | 284.8725 | 13.4534 | -8877.6952 | 532.2012 | 314.4618 | 2.1932e-05 | 0.017114 | 1.6964 | 14.7 | 48364653.9844
Thermal node 3, solve 1 | ARGON | 284.8725 | 790828.6387 | Peng-Robinson | 39.948 | 150.687 | 4863000.5449 | -0.00219 | 1 | 0.14759 | 0.37126 | 2.0044e-05 | 0.8608 | 0.10936 | -0.00022765 | 6.3653e-07 | 0.015416 | 0.0066924 | -0.99331 | 0.0018968 | -5.8082e-05 | -0.32699 | -0.072027 | 2.0583e-06 | 0 | 0.99145 | -9.0937e-18 | 0.0029694 | 8.9362e-06 | 2844.5134 | -264093566.2952 | 0.018965 | 20.7863 | -275.989 | -78.5198 | 12.5325 | 21.2603 | 0.99145 | 13.453 | -8874.2563 | 532.2006 | 313.7196 | 314.4655 | 2.1932e-05 | 0.017114 | 1 | Gas estimate within calculation range | 1.6964 | 0.0036272 | 0.054723 | -8874.2548 | -1.9754e-06 | 284.8725 | 13.453 | -8874.2563 | 532.2006 | 314.4655 | 2.1932e-05 | 0.017114 | 1.6964 | 14.7 | 48364653.9844
Thermal node 3, solve 2 | ARGON | 284.8725 | 790828.6387 | Peng-Robinson | 39.948 | 150.687 | 4863000.5449 | -0.00219 | 1 | 0.14759 | 0.37126 | 2.0044e-05 | 0.8608 | 0.10936 | -0.00022765 | 6.3653e-07 | 0.015416 | 0.0066924 | -0.99331 | 0.0018968 | -5.8082e-05 | -0.32699 | -0.072027 | 2.0583e-06 | 0 | 0.99145 | 6.8176e-17 | 0.0029694 | 8.9362e-06 | 2844.5134 | -264093566.2918 | 0.018965 | 20.7863 | -275.989 | -78.5198 | 12.5325 | 21.2603 | 0.99145 | 13.453 | -8874.2563 | 532.2006 | 313.7196 | 314.4655 | 2.1932e-05 | 0.017114 | 1 | Gas estimate within calculation range | 1.6964 | 0.0036272 | 0.054723 | -8874.2548 | -2.0009e-11 | 284.8725 | 13.453 | -8874.2563 | 532.2006 | 314.4655 | 2.1932e-05 | 0.017114 | 1.6964 | 14.7 | 48364653.9844
Thermal node 3, solve 3 | ARGON | 284.8725 | 790828.6387 | Peng-Robinson | 39.948 | 150.687 | 4863000.5449 | -0.00219 | 1 | 0.14759 | 0.37126 | 2.0044e-05 | 0.8608 | 0.10936 | -0.00022765 | 6.3653e-07 | 0.015416 | 0.0066924 | -0.99331 | 0.0018968 | -5.8082e-05 | -0.32699 | -0.072027 | 2.0583e-06 | 0 | 0.99145 | 6.3243e-17 | 0.0029694 | 8.9362e-06 | 2844.5134 | -264093566.2918 | 0.018965 | 20.7863 | -275.989 | -78.5198 | 12.5325 | 21.2603 | 0.99145 | 13.453 | -8874.2563 | 532.2006 | 313.7196 | 314.4655 | 2.1932e-05 | 0.017114 | 1 | Gas estimate within calculation range | 1.6964 | 0.0036272 | 0.054723 | -8874.2548 | 1.4552e-11 | 284.8725 | 13.453 | -8874.2563 | 532.2006 | 314.4655 | 2.1932e-05 | 0.017114 | 1.6964 | 14.7 | 48364653.9844
Thermal node 3, solve 4 | ARGON | 284.8725 | 790828.6387 | Peng-Robinson | 39.948 | 150.687 | 4863000.5449 | -0.00219 | 1 | 0.14759 | 0.37126 | 2.0044e-05 | 0.8608 | 0.10936 | -0.00022765 | 6.3653e-07 | 0.015416 | 0.0066924 | -0.99331 | 0.0018968 | -5.8082e-05 | -0.32699 | -0.072027 | 2.0583e-06 | 0 | 0.99145 | 6.3243e-17 | 0.0029694 | 8.9362e-06 | 2844.5134 | -264093566.2918 | 0.018965 | 20.7863 | -275.989 | -78.5198 | 12.5325 | 21.2603 | 0.99145 | 13.453 | -8874.2563 | 532.2006 | 313.7196 | 314.4655 | 2.1932e-05 | 0.017114 | 1 | Gas estimate within calculation range | 1.6964 | 0.0036272 | 0.054723 | -8874.2548 | 1.4552e-11 | 284.8725 | 13.453 | -8874.2563 | 532.2006 | 314.4655 | 2.1932e-05 | 0.017114 | 1.6964 | 14.7 | 48364653.9844
Thermal node 3, solve 5 | ARGON | 284.8725 | 790828.6387 | Peng-Robinson | 39.948 | 150.687 | 4863000.5449 | -0.00219 | 1 | 0.14759 | 0.37126 | 2.0044e-05 | 0.8608 | 0.10936 | -0.00022765 | 6.3653e-07 | 0.015416 | 0.0066924 | -0.99331 | 0.0018968 | -5.8082e-05 | -0.32699 | -0.072027 | 2.0583e-06 | 0 | 0.99145 | 6.3243e-17 | 0.0029694 | 8.9362e-06 | 2844.5134 | -264093566.2918 | 0.018965 | 20.7863 | -275.989 | -78.5198 | 12.5325 | 21.2603 | 0.99145 | 13.453 | -8874.2563 | 532.2006 | 313.7196 | 314.4655 | 2.1932e-05 | 0.017114 | 1 | Gas estimate within calculation range | 1.6964 | 0.0036272 | 0.054723 | -8874.2548 | 1.4552e-11 | 284.8725 | 13.453 | -8874.2563 | 532.2006 | 314.4655 | 2.1932e-05 | 0.017114 | 1.6964 | 14.7 | 48364653.9844
Thermal node 3, solve 6 | ARGON | 284.8725 | 790828.6387 | Peng-Robinson | 39.948 | 150.687 | 4863000.5449 | -0.00219 | 1 | 0.14759 | 0.37126 | 2.0044e-05 | 0.8608 | 0.10936 | -0.00022765 | 6.3653e-07 | 0.015416 | 0.0066924 | -0.99331 | 0.0018968 | -5.8082e-05 | -0.32699 | -0.072027 | 2.0583e-06 | 0 | 0.99145 | 6.3243e-17 | 0.0029694 | 8.9362e-06 | 2844.5134 | -264093566.2918 | 0.018965 | 20.7863 | -275.989 | -78.5198 | 12.5325 | 21.2603 | 0.99145 | 13.453 | -8874.2563 | 532.2006 | 313.7196 | 314.4655 | 2.1932e-05 | 0.017114 | 1 | Gas estimate within calculation range | 1.6964 | 0.0036272 | 0.054723 | -8874.2548 | 1.4552e-11 | 284.8725 | 13.453 | -8874.2563 | 532.2006 | 314.4655 | 2.1932e-05 | 0.017114 | 1.6964 | 14.7 | 48364653.9844
Thermal node 3, solve 7 | ARGON | 284.8725 | 790828.6387 | Peng-Robinson | 39.948 | 150.687 | 4863000.5449 | -0.00219 | 1 | 0.14759 | 0.37126 | 2.0044e-05 | 0.8608 | 0.10936 | -0.00022765 | 6.3653e-07 | 0.015416 | 0.0066924 | -0.99331 | 0.0018968 | -5.8082e-05 | -0.32699 | -0.072027 | 2.0583e-06 | 0 | 0.99145 | 6.3243e-17 | 0.0029694 | 8.9362e-06 | 2844.5134 | -264093566.2918 | 0.018965 | 20.7863 | -275.989 | -78.5198 | 12.5325 | 21.2603 | 0.99145 | 13.453 | -8874.2563 | 532.2006 | 313.7196 | 314.4655 | 2.1932e-05 | 0.017114 | 1 | Gas estimate within calculation range | 1.6964 | 0.0036272 | 0.054723 | -8874.2548 | 1.4552e-11 | 284.8725 | 13.453 | -8874.2563 | 532.2006 | 314.4655 | 2.1932e-05 | 0.017114 | 1.6964 | 14.7 | 48364653.9844
Thermal node 3, solve 8 | ARGON | 284.8725 | 790828.6387 | Peng-Robinson | 39.948 | 150.687 | 4863000.5449 | -0.00219 | 1 | 0.14759 | 0.37126 | 2.0044e-05 | 0.8608 | 0.10936 | -0.00022765 | 6.3653e-07 | 0.015416 | 0.0066924 | -0.99331 | 0.0018968 | -5.8082e-05 | -0.32699 | -0.072027 | 2.0583e-06 | 0 | 0.99145 | 6.3243e-17 | 0.0029694 | 8.9362e-06 | 2844.5134 | -264093566.2918 | 0.018965 | 20.7863 | -275.989 | -78.5198 | 12.5325 | 21.2603 | 0.99145 | 13.453 | -8874.2563 | 532.2006 | 313.7196 | 314.4655 | 2.1932e-05 | 0.017114 | 1 | Gas estimate within calculation range | 1.6964 | 0.0036272 | 0.054723 | -8874.2548 | 1.4552e-11 | 284.8725 | 13.453 | -8874.2563 | 532.2006 | 314.4655 | 2.1932e-05 | 0.017114 | 1.6964 | 14.7 | 48364653.9844
Thermal node 4, solve 0 | ARGON | 292.4952 | 790828.6302 | Peng-Robinson | 39.948 | 150.687 | 4863000.5449 | -0.00219 | 1 | 0.14759 | 0.37126 | 2.0044e-05 | 0.85401 | 0.10764 | -0.0002229 | 6.1181e-07 | 0.014393 | 0.006518 | -0.99348 | 0.0012299 | -5.1055e-05 | -0.32777 | -0.072279 | 1.8307e-06 | 0 | 0.99229 | 1.2662e-16 | 0.0030515 | 9.4335e-06 | 2766.3722 | -257209076.9974 | 0.018458 | 20.7863 | -117.5424 | -75.0128 | 12.5301 | 21.2328 | 0.99229 | 13.0913 | -4820.1453 | 531.5102 | 313.6596 | 318.7375 | 2.2341e-05 | 0.01748 | 1 | Gas estimate within calculation range | 1.6945 | 0.0035246 | 0.056235 | -4817.474 | -2.6697 | 292.5002 | 13.0913 | -4820.1453 | 531.5102 | 318.7375 | 2.2341e-05 | 0.01748 | 1.6945 | 14.7 | 48364653.9844
Thermal node 4, solve 1 | ARGON | 292.5002 | 790828.6302 | Peng-Robinson | 39.948 | 150.687 | 4863000.5449 | -0.00219 | 1 | 0.14759 | 0.37126 | 2.0044e-05 | 0.85401 | 0.10764 | -0.00022289 | 6.1179e-07 | 0.014393 | 0.0065179 | -0.99348 | 0.0012295 | -5.1051e-05 | -0.32777 | -0.072279 | 1.8305e-06 | 0 | 0.99229 | 2.4472e-16 | 0.0030515 | 9.4338e-06 | 2766.3222 | -257204658.7702 | 0.018458 | 20.7863 | -117.438 | -75.0105 | 12.5301 | 21.2328 | 0.99229 | 13.0911 | -4817.4756 | 531.5097 | 313.6596 | 318.7403 | 2.2341e-05 | 0.01748 | 1 | Gas estimate within calculation range | 1.6945 | 0.0035246 | 0.056236 | -4817.474 | -1.0935e-06 | 292.5002 | 13.0911 | -4817.4756 | 531.5097 | 318.7403 | 2.2341e-05 | 0.01748 | 1.6945 | 14.7 | 48364653.9844
Thermal node 4, solve 2 | ARGON | 292.5002 | 790828.6302 | Peng-Robinson | 39.948 | 150.687 | 4863000.5449 | -0.00219 | 1 | 0.14759 | 0.37126 | 2.0044e-05 | 0.85401 | 0.10764 | -0.00022289 | 6.1179e-07 | 0.014393 | 0.0065179 | -0.99348 | 0.0012295 | -5.1051e-05 | -0.32777 | -0.072279 | 1.8305e-06 | 0 | 0.99229 | -5.7348e-17 | 0.0030515 | 9.4338e-06 | 2766.3222 | -257204658.7684 | 0.018458 | 20.7863 | -117.438 | -75.0105 | 12.5301 | 21.2328 | 0.99229 | 13.0911 | -4817.4756 | 531.5097 | 313.6596 | 318.7403 | 2.2341e-05 | 0.01748 | 1 | Gas estimate within calculation range | 1.6945 | 0.0035246 | 0.056236 | -4817.474 | -7.276e-12 | 292.5002 | 13.0911 | -4817.4756 | 531.5097 | 318.7403 | 2.2341e-05 | 0.01748 | 1.6945 | 14.7 | 48364653.9844
Thermal node 4, solve 3 | ARGON | 292.5002 | 790828.6302 | Peng-Robinson | 39.948 | 150.687 | 4863000.5449 | -0.00219 | 1 | 0.14759 | 0.37126 | 2.0044e-05 | 0.85401 | 0.10764 | -0.00022289 | 6.1179e-07 | 0.014393 | 0.0065179 | -0.99348 | 0.0012295 | -5.1051e-05 | -0.32777 | -0.072279 | 1.8305e-06 | 0 | 0.99229 | -5.7348e-17 | 0.0030515 | 9.4338e-06 | 2766.3222 | -257204658.7684 | 0.018458 | 20.7863 | -117.438 | -75.0105 | 12.5301 | 21.2328 | 0.99229 | 13.0911 | -4817.4756 | 531.5097 | 313.6596 | 318.7403 | 2.2341e-05 | 0.01748 | 1 | Gas estimate within calculation range | 1.6945 | 0.0035246 | 0.056236 | -4817.474 | -7.276e-12 | 292.5002 | 13.0911 | -4817.4756 | 531.5097 | 318.7403 | 2.2341e-05 | 0.01748 | 1.6945 | 14.7 | 48364653.9844
Thermal node 4, solve 4 | ARGON | 292.5002 | 790828.6302 | Peng-Robinson | 39.948 | 150.687 | 4863000.5449 | -0.00219 | 1 | 0.14759 | 0.37126 | 2.0044e-05 | 0.85401 | 0.10764 | -0.00022289 | 6.1179e-07 | 0.014393 | 0.0065179 | -0.99348 | 0.0012295 | -5.1051e-05 | -0.32777 | -0.072279 | 1.8305e-06 | 0 | 0.99229 | -5.7348e-17 | 0.0030515 | 9.4338e-06 | 2766.3222 | -257204658.7684 | 0.018458 | 20.7863 | -117.438 | -75.0105 | 12.5301 | 21.2328 | 0.99229 | 13.0911 | -4817.4756 | 531.5097 | 313.6596 | 318.7403 | 2.2341e-05 | 0.01748 | 1 | Gas estimate within calculation range | 1.6945 | 0.0035246 | 0.056236 | -4817.474 | -7.276e-12 | 292.5002 | 13.0911 | -4817.4756 | 531.5097 | 318.7403 | 2.2341e-05 | 0.01748 | 1.6945 | 14.7 | 48364653.9844
Thermal node 4, solve 5 | ARGON | 292.5002 | 790828.6302 | Peng-Robinson | 39.948 | 150.687 | 4863000.5449 | -0.00219 | 1 | 0.14759 | 0.37126 | 2.0044e-05 | 0.85401 | 0.10764 | -0.00022289 | 6.1179e-07 | 0.014393 | 0.0065179 | -0.99348 | 0.0012295 | -5.1051e-05 | -0.32777 | -0.072279 | 1.8305e-06 | 0 | 0.99229 | -5.7348e-17 | 0.0030515 | 9.4338e-06 | 2766.3222 | -257204658.7684 | 0.018458 | 20.7863 | -117.438 | -75.0105 | 12.5301 | 21.2328 | 0.99229 | 13.0911 | -4817.4756 | 531.5097 | 313.6596 | 318.7403 | 2.2341e-05 | 0.01748 | 1 | Gas estimate within calculation range | 1.6945 | 0.0035246 | 0.056236 | -4817.474 | -7.276e-12 | 292.5002 | 13.0911 | -4817.4756 | 531.5097 | 318.7403 | 2.2341e-05 | 0.01748 | 1.6945 | 14.7 | 48364653.9844
Thermal node 4, solve 6 | ARGON | 292.5002 | 790828.6302 | Peng-Robinson | 39.948 | 150.687 | 4863000.5449 | -0.00219 | 1 | 0.14759 | 0.37126 | 2.0044e-05 | 0.85401 | 0.10764 | -0.00022289 | 6.1179e-07 | 0.014393 | 0.0065179 | -0.99348 | 0.0012295 | -5.1051e-05 | -0.32777 | -0.072279 | 1.8305e-06 | 0 | 0.99229 | -5.7348e-17 | 0.0030515 | 9.4338e-06 | 2766.3222 | -257204658.7684 | 0.018458 | 20.7863 | -117.438 | -75.0105 | 12.5301 | 21.2328 | 0.99229 | 13.0911 | -4817.4756 | 531.5097 | 313.6596 | 318.7403 | 2.2341e-05 | 0.01748 | 1 | Gas estimate within calculation range | 1.6945 | 0.0035246 | 0.056236 | -4817.474 | -7.276e-12 | 292.5002 | 13.0911 | -4817.4756 | 531.5097 | 318.7403 | 2.2341e-05 | 0.01748 | 1.6945 | 14.7 | 48364653.9844
Thermal node 4, solve 7 | ARGON | 292.5002 | 790828.6302 | Peng-Robinson | 39.948 | 150.687 | 4863000.5449 | -0.00219 | 1 | 0.14759 | 0.37126 | 2.0044e-05 | 0.85401 | 0.10764 | -0.00022289 | 6.1179e-07 | 0.014393 | 0.0065179 | -0.99348 | 0.0012295 | -5.1051e-05 | -0.32777 | -0.072279 | 1.8305e-06 | 0 | 0.99229 | -5.7348e-17 | 0.0030515 | 9.4338e-06 | 2766.3222 | -257204658.7684 | 0.018458 | 20.7863 | -117.438 | -75.0105 | 12.5301 | 21.2328 | 0.99229 | 13.0911 | -4817.4756 | 531.5097 | 313.6596 | 318.7403 | 2.2341e-05 | 0.01748 | 1 | Gas estimate within calculation range | 1.6945 | 0.0035246 | 0.056236 | -4817.474 | -7.276e-12 | 292.5002 | 13.0911 | -4817.4756 | 531.5097 | 318.7403 | 2.2341e-05 | 0.01748 | 1.6945 | 14.7 | 48364653.9844
Thermal node 4, solve 8 | ARGON | 292.5002 | 790828.6302 | Peng-Robinson | 39.948 | 150.687 | 4863000.5449 | -0.00219 | 1 | 0.14759 | 0.37126 | 2.0044e-05 | 0.85401 | 0.10764 | -0.00022289 | 6.1179e-07 | 0.014393 | 0.0065179 | -0.99348 | 0.0012295 | -5.1051e-05 | -0.32777 | -0.072279 | 1.8305e-06 | 0 | 0.99229 | -5.7348e-17 | 0.0030515 | 9.4338e-06 | 2766.3222 | -257204658.7684 | 0.018458 | 20.7863 | -117.438 | -75.0105 | 12.5301 | 21.2328 | 0.99229 | 13.0911 | -4817.4756 | 531.5097 | 313.6596 | 318.7403 | 2.2341e-05 | 0.01748 | 1 | Gas estimate within calculation range | 1.6945 | 0.0035246 | 0.056236 | -4817.474 | -7.276e-12 | 292.5002 | 13.0911 | -4817.4756 | 531.5097 | 318.7403 | 2.2341e-05 | 0.01748 | 1.6945 | 14.7 | 48364653.9844
Thermal node 5, solve 0 | ARGON | 299.5158 | 790828.6213 | Peng-Robinson | 39.948 | 150.687 | 4863000.5449 | -0.00219 | 1 | 0.14759 | 0.37126 | 2.0044e-05 | 0.84784 | 0.10609 | -0.00021868 | 5.9042e-07 | 0.013529 | 0.0063652 | -0.99363 | 0.00067689 | -4.534e-05 | -0.32843 | -0.07249 | 1.6387e-06 | 0 | 0.993 | 5.5416e-17 | 0.0031269 | 9.9027e-06 | 2698.2089 | -251178284.7111 | 0.018016 | 20.7863 | 28.3899 | -71.9612 | 12.528 | 21.2094 | 0.993 | 12.7754 | -1090.7005 | 530.9249 | 313.6079 | 322.6168 | 2.2715e-05 | 0.017814 | 1 | Gas estimate within calculation range | 1.693 | 0.0034354 | 0.057625 | -1088.6207 | -2.0781 | 299.5197 | 12.7754 | -1090.7005 | 530.9249 | 322.6168 | 2.2715e-05 | 0.017814 | 1.693 | 14.7 | 48364653.9844
Thermal node 5, solve 1 | ARGON | 299.5197 | 790828.6213 | Peng-Robinson | 39.948 | 150.687 | 4863000.5449 | -0.00219 | 1 | 0.14759 | 0.37126 | 2.0044e-05 | 0.84784 | 0.10609 | -0.00021868 | 5.9041e-07 | 0.013528 | 0.0063651 | -0.99363 | 0.00067659 | -4.5337e-05 | -0.32843 | -0.07249 | 1.6386e-06 | 0 | 0.993 | 9.0029e-17 | 0.003127 | 9.903e-06 | 2698.1719 | -251175001.2719 | 0.018015 | 20.7863 | 28.4713 | -71.9596 | 12.528 | 21.2094 | 0.993 | 12.7752 | -1088.6224 | 530.9246 | 313.6078 | 322.619 | 2.2715e-05 | 0.017815 | 1 | Gas estimate within calculation range | 1.693 | 0.0034353 | 0.057626 | -1088.6207 | -6.1396e-07 | 299.5197 | 12.7752 | -1088.6224 | 530.9246 | 322.619 | 2.2715e-05 | 0.017815 | 1.693 | 14.7 | 48364653.9844
Thermal node 5, solve 2 | ARGON | 299.5197 | 790828.6213 | Peng-Robinson | 39.948 | 150.687 | 4863000.5449 | -0.00219 | 1 | 0.14759 | 0.37126 | 2.0044e-05 | 0.84784 | 0.10609 | -0.00021868 | 5.9041e-07 | 0.013528 | 0.0063651 | -0.99363 | 0.00067659 | -4.5337e-05 | -0.32843 | -0.07249 | 1.6386e-06 | 0 | 0.993 | 7.6192e-17 | 0.003127 | 9.903e-06 | 2698.1719 | -251175001.271 | 0.018015 | 20.7863 | 28.4713 | -71.9596 | 12.528 | 21.2094 | 0.993 | 12.7752 | -1088.6224 | 530.9246 | 313.6078 | 322.619 | 2.2715e-05 | 0.017815 | 1 | Gas estimate within calculation range | 1.693 | 0.0034353 | 0.057626 | -1088.6207 | -1.7508e-11 | 299.5197 | 12.7752 | -1088.6224 | 530.9246 | 322.619 | 2.2715e-05 | 0.017815 | 1.693 | 14.7 | 48364653.9844
Thermal node 5, solve 3 | ARGON | 299.5197 | 790828.6213 | Peng-Robinson | 39.948 | 150.687 | 4863000.5449 | -0.00219 | 1 | 0.14759 | 0.37126 | 2.0044e-05 | 0.84784 | 0.10609 | -0.00021868 | 5.9041e-07 | 0.013528 | 0.0063651 | -0.99363 | 0.00067659 | -4.5337e-05 | -0.32843 | -0.07249 | 1.6386e-06 | 0 | 0.993 | 7.4491e-17 | 0.003127 | 9.903e-06 | 2698.1719 | -251175001.271 | 0.018015 | 20.7863 | 28.4713 | -71.9596 | 12.528 | 21.2094 | 0.993 | 12.7752 | -1088.6224 | 530.9246 | 313.6078 | 322.619 | 2.2715e-05 | 0.017815 | 1 | Gas estimate within calculation range | 1.693 | 0.0034353 | 0.057626 | -1088.6207 | 1.728e-11 | 299.5197 | 12.7752 | -1088.6224 | 530.9246 | 322.619 | 2.2715e-05 | 0.017815 | 1.693 | 14.7 | 48364653.9844
Thermal node 5, solve 4 | ARGON | 299.5197 | 790828.6213 | Peng-Robinson | 39.948 | 150.687 | 4863000.5449 | -0.00219 | 1 | 0.14759 | 0.37126 | 2.0044e-05 | 0.84784 | 0.10609 | -0.00021868 | 5.9041e-07 | 0.013528 | 0.0063651 | -0.99363 | 0.00067659 | -4.5337e-05 | -0.32843 | -0.07249 | 1.6386e-06 | 0 | 0.993 | 7.6192e-17 | 0.003127 | 9.903e-06 | 2698.1719 | -251175001.271 | 0.018015 | 20.7863 | 28.4713 | -71.9596 | 12.528 | 21.2094 | 0.993 | 12.7752 | -1088.6224 | 530.9246 | 313.6078 | 322.619 | 2.2715e-05 | 0.017815 | 1 | Gas estimate within calculation range | 1.693 | 0.0034353 | 0.057626 | -1088.6207 | -1.7508e-11 | 299.5197 | 12.7752 | -1088.6224 | 530.9246 | 322.619 | 2.2715e-05 | 0.017815 | 1.693 | 14.7 | 48364653.9844
Thermal node 5, solve 5 | ARGON | 299.5197 | 790828.6213 | Peng-Robinson | 39.948 | 150.687 | 4863000.5449 | -0.00219 | 1 | 0.14759 | 0.37126 | 2.0044e-05 | 0.84784 | 0.10609 | -0.00021868 | 5.9041e-07 | 0.013528 | 0.0063651 | -0.99363 | 0.00067659 | -4.5337e-05 | -0.32843 | -0.07249 | 1.6386e-06 | 0 | 0.993 | 7.4491e-17 | 0.003127 | 9.903e-06 | 2698.1719 | -251175001.271 | 0.018015 | 20.7863 | 28.4713 | -71.9596 | 12.528 | 21.2094 | 0.993 | 12.7752 | -1088.6224 | 530.9246 | 313.6078 | 322.619 | 2.2715e-05 | 0.017815 | 1 | Gas estimate within calculation range | 1.693 | 0.0034353 | 0.057626 | -1088.6207 | 1.728e-11 | 299.5197 | 12.7752 | -1088.6224 | 530.9246 | 322.619 | 2.2715e-05 | 0.017815 | 1.693 | 14.7 | 48364653.9844
Thermal node 5, solve 6 | ARGON | 299.5197 | 790828.6213 | Peng-Robinson | 39.948 | 150.687 | 4863000.5449 | -0.00219 | 1 | 0.14759 | 0.37126 | 2.0044e-05 | 0.84784 | 0.10609 | -0.00021868 | 5.9041e-07 | 0.013528 | 0.0063651 | -0.99363 | 0.00067659 | -4.5337e-05 | -0.32843 | -0.07249 | 1.6386e-06 | 0 | 0.993 | 7.6192e-17 | 0.003127 | 9.903e-06 | 2698.1719 | -251175001.271 | 0.018015 | 20.7863 | 28.4713 | -71.9596 | 12.528 | 21.2094 | 0.993 | 12.7752 | -1088.6224 | 530.9246 | 313.6078 | 322.619 | 2.2715e-05 | 0.017815 | 1 | Gas estimate within calculation range | 1.693 | 0.0034353 | 0.057626 | -1088.6207 | -1.7508e-11 | 299.5197 | 12.7752 | -1088.6224 | 530.9246 | 322.619 | 2.2715e-05 | 0.017815 | 1.693 | 14.7 | 48364653.9844
Thermal node 5, solve 7 | ARGON | 299.5197 | 790828.6213 | Peng-Robinson | 39.948 | 150.687 | 4863000.5449 | -0.00219 | 1 | 0.14759 | 0.37126 | 2.0044e-05 | 0.84784 | 0.10609 | -0.00021868 | 5.9041e-07 | 0.013528 | 0.0063651 | -0.99363 | 0.00067659 | -4.5337e-05 | -0.32843 | -0.07249 | 1.6386e-06 | 0 | 0.993 | 7.4491e-17 | 0.003127 | 9.903e-06 | 2698.1719 | -251175001.271 | 0.018015 | 20.7863 | 28.4713 | -71.9596 | 12.528 | 21.2094 | 0.993 | 12.7752 | -1088.6224 | 530.9246 | 313.6078 | 322.619 | 2.2715e-05 | 0.017815 | 1 | Gas estimate within calculation range | 1.693 | 0.0034353 | 0.057626 | -1088.6207 | 1.728e-11 | 299.5197 | 12.7752 | -1088.6224 | 530.9246 | 322.619 | 2.2715e-05 | 0.017815 | 1.693 | 14.7 | 48364653.9844
Thermal node 5, solve 8 | ARGON | 299.5197 | 790828.6213 | Peng-Robinson | 39.948 | 150.687 | 4863000.5449 | -0.00219 | 1 | 0.14759 | 0.37126 | 2.0044e-05 | 0.84784 | 0.10609 | -0.00021868 | 5.9041e-07 | 0.013528 | 0.0063651 | -0.99363 | 0.00067659 | -4.5337e-05 | -0.32843 | -0.07249 | 1.6386e-06 | 0 | 0.993 | 7.6192e-17 | 0.003127 | 9.903e-06 | 2698.1719 | -251175001.271 | 0.018015 | 20.7863 | 28.4713 | -71.9596 | 12.528 | 21.2094 | 0.993 | 12.7752 | -1088.6224 | 530.9246 | 313.6078 | 322.619 | 2.2715e-05 | 0.017815 | 1 | Gas estimate within calculation range | 1.693 | 0.0034353 | 0.057626 | -1088.6207 | -1.7508e-11 | 299.5197 | 12.7752 | -1088.6224 | 530.9246 | 322.619 | 2.2715e-05 | 0.017815 | 1.693 | 14.7 | 48364653.9844
Thermal node 6, solve 0 | ARGON | 305.9555 | 790828.612 | Peng-Robinson | 39.948 | 150.687 | 4863000.5449 | -0.00219 | 1 | 0.14759 | 0.37126 | 2.0044e-05 | 0.84224 | 0.1047 | -0.00021494 | 5.7188e-07 | 0.012795 | 0.0062312 | -0.99377 | 0.00021576 | -4.0657e-05 | -0.32898 | -0.072667 | 1.4764e-06 | 0 | 0.99359 | 1.566e-17 | 0.0031961 | 1.0343e-05 | 2638.65 | -245889826.0869 | 0.017628 | 20.7863 | 162.2483 | -69.3014 | 12.5262 | 21.1895 | 0.99359 | 12.499 | 2326.6977 | 530.4265 | 313.5631 | 326.1305 | 2.3056e-05 | 0.01812 | 1 | Gas estimate within calculation range | 1.6916 | 0.0033576 | 0.058899 | 2328.3209 | -1.6215 | 305.9586 | 12.499 | 2326.6977 | 530.4265 | 326.1305 | 2.3056e-05 | 0.01812 | 1.6916 | 14.7 | 48364653.9844
Thermal node 6, solve 1 | ARGON | 305.9586 | 790828.612 | Peng-Robinson | 39.948 | 150.687 | 4863000.5449 | -0.00219 | 1 | 0.14759 | 0.37126 | 2.0044e-05 | 0.84224 | 0.1047 | -0.00021493 | 5.7187e-07 | 0.012794 | 0.0062312 | -0.99377 | 0.00021556 | -4.0655e-05 | -0.32898 | -0.072667 | 1.4763e-06 | 0 | 0.99359 | 1.5111e-17 | 0.0031961 | 1.0343e-05 | 2638.6224 | -245887368.5685 | 0.017628 | 20.7863 | 162.3118 | -69.3001 | 12.5262 | 21.1895 | 0.99359 | 12.4989 | 2328.3191 | 530.4263 | 313.563 | 326.1322 | 2.3056e-05 | 0.01812 | 1 | Gas estimate within calculation range | 1.6916 | 0.0033575 | 0.0589 | 2328.3209 | -3.4913e-07 | 305.9586 | 12.4989 | 2328.3191 | 530.4263 | 326.1322 | 2.3056e-05 | 0.01812 | 1.6916 | 14.7 | 48364653.9844
Thermal node 6, solve 2 | ARGON | 305.9586 | 790828.612 | Peng-Robinson | 39.948 | 150.687 | 4863000.5449 | -0.00219 | 1 | 0.14759 | 0.37126 | 2.0044e-05 | 0.84224 | 0.1047 | -0.00021493 | 5.7187e-07 | 0.012794 | 0.0062312 | -0.99377 | 0.00021556 | -4.0655e-05 | -0.32898 | -0.072667 | 1.4763e-06 | 0 | 0.99359 | -6.4693e-17 | 0.0031961 | 1.0343e-05 | 2638.6224 | -245887368.568 | 0.017628 | 20.7863 | 162.3118 | -69.3001 | 12.5262 | 21.1895 | 0.99359 | 12.4989 | 2328.3191 | 530.4263 | 313.563 | 326.1322 | 2.3056e-05 | 0.01812 | 1 | Gas estimate within calculation range | 1.6916 | 0.0033575 | 0.0589 | 2328.3209 | -8.1855e-12 | 305.9586 | 12.4989 | 2328.3191 | 530.4263 | 326.1322 | 2.3056e-05 | 0.01812 | 1.6916 | 14.7 | 48364653.9844
Thermal node 6, solve 3 | ARGON | 305.9586 | 790828.612 | Peng-Robinson | 39.948 | 150.687 | 4863000.5449 | -0.00219 | 1 | 0.14759 | 0.37126 | 2.0044e-05 | 0.84224 | 0.1047 | -0.00021493 | 5.7187e-07 | 0.012794 | 0.0062312 | -0.99377 | 0.00021556 | -4.0655e-05 | -0.32898 | -0.072667 | 1.4763e-06 | 0 | 0.99359 | -6.4693e-17 | 0.0031961 | 1.0343e-05 | 2638.6224 | -245887368.568 | 0.017628 | 20.7863 | 162.3118 | -69.3001 | 12.5262 | 21.1895 | 0.99359 | 12.4989 | 2328.3191 | 530.4263 | 313.563 | 326.1322 | 2.3056e-05 | 0.01812 | 1 | Gas estimate within calculation range | 1.6916 | 0.0033575 | 0.0589 | 2328.3209 | -8.1855e-12 | 305.9586 | 12.4989 | 2328.3191 | 530.4263 | 326.1322 | 2.3056e-05 | 0.01812 | 1.6916 | 14.7 | 48364653.9844
Thermal node 6, solve 4 | ARGON | 305.9586 | 790828.612 | Peng-Robinson | 39.948 | 150.687 | 4863000.5449 | -0.00219 | 1 | 0.14759 | 0.37126 | 2.0044e-05 | 0.84224 | 0.1047 | -0.00021493 | 5.7187e-07 | 0.012794 | 0.0062312 | -0.99377 | 0.00021556 | -4.0655e-05 | -0.32898 | -0.072667 | 1.4763e-06 | 0 | 0.99359 | -6.4693e-17 | 0.0031961 | 1.0343e-05 | 2638.6224 | -245887368.568 | 0.017628 | 20.7863 | 162.3118 | -69.3001 | 12.5262 | 21.1895 | 0.99359 | 12.4989 | 2328.3191 | 530.4263 | 313.563 | 326.1322 | 2.3056e-05 | 0.01812 | 1 | Gas estimate within calculation range | 1.6916 | 0.0033575 | 0.0589 | 2328.3209 | -8.1855e-12 | 305.9586 | 12.4989 | 2328.3191 | 530.4263 | 326.1322 | 2.3056e-05 | 0.01812 | 1.6916 | 14.7 | 48364653.9844
Thermal node 6, solve 5 | ARGON | 305.9586 | 790828.612 | Peng-Robinson | 39.948 | 150.687 | 4863000.5449 | -0.00219 | 1 | 0.14759 | 0.37126 | 2.0044e-05 | 0.84224 | 0.1047 | -0.00021493 | 5.7187e-07 | 0.012794 | 0.0062312 | -0.99377 | 0.00021556 | -4.0655e-05 | -0.32898 | -0.072667 | 1.4763e-06 | 0 | 0.99359 | -6.4693e-17 | 0.0031961 | 1.0343e-05 | 2638.6224 | -245887368.568 | 0.017628 | 20.7863 | 162.3118 | -69.3001 | 12.5262 | 21.1895 | 0.99359 | 12.4989 | 2328.3191 | 530.4263 | 313.563 | 326.1322 | 2.3056e-05 | 0.01812 | 1 | Gas estimate within calculation range | 1.6916 | 0.0033575 | 0.0589 | 2328.3209 | -8.1855e-12 | 305.9586 | 12.4989 | 2328.3191 | 530.4263 | 326.1322 | 2.3056e-05 | 0.01812 | 1.6916 | 14.7 | 48364653.9844
Thermal node 6, solve 6 | ARGON | 305.9586 | 790828.612 | Peng-Robinson | 39.948 | 150.687 | 4863000.5449 | -0.00219 | 1 | 0.14759 | 0.37126 | 2.0044e-05 | 0.84224 | 0.1047 | -0.00021493 | 5.7187e-07 | 0.012794 | 0.0062312 | -0.99377 | 0.00021556 | -4.0655e-05 | -0.32898 | -0.072667 | 1.4763e-06 | 0 | 0.99359 | -6.4693e-17 | 0.0031961 | 1.0343e-05 | 2638.6224 | -245887368.568 | 0.017628 | 20.7863 | 162.3118 | -69.3001 | 12.5262 | 21.1895 | 0.99359 | 12.4989 | 2328.3191 | 530.4263 | 313.563 | 326.1322 | 2.3056e-05 | 0.01812 | 1 | Gas estimate within calculation range | 1.6916 | 0.0033575 | 0.0589 | 2328.3209 | -8.1855e-12 | 305.9586 | 12.4989 | 2328.3191 | 530.4263 | 326.1322 | 2.3056e-05 | 0.01812 | 1.6916 | 14.7 | 48364653.9844
Thermal node 6, solve 7 | ARGON | 305.9586 | 790828.612 | Peng-Robinson | 39.948 | 150.687 | 4863000.5449 | -0.00219 | 1 | 0.14759 | 0.37126 | 2.0044e-05 | 0.84224 | 0.1047 | -0.00021493 | 5.7187e-07 | 0.012794 | 0.0062312 | -0.99377 | 0.00021556 | -4.0655e-05 | -0.32898 | -0.072667 | 1.4763e-06 | 0 | 0.99359 | -6.4693e-17 | 0.0031961 | 1.0343e-05 | 2638.6224 | -245887368.568 | 0.017628 | 20.7863 | 162.3118 | -69.3001 | 12.5262 | 21.1895 | 0.99359 | 12.4989 | 2328.3191 | 530.4263 | 313.563 | 326.1322 | 2.3056e-05 | 0.01812 | 1 | Gas estimate within calculation range | 1.6916 | 0.0033575 | 0.0589 | 2328.3209 | -8.1855e-12 | 305.9586 | 12.4989 | 2328.3191 | 530.4263 | 326.1322 | 2.3056e-05 | 0.01812 | 1.6916 | 14.7 | 48364653.9844
Thermal node 6, solve 8 | ARGON | 305.9586 | 790828.612 | Peng-Robinson | 39.948 | 150.687 | 4863000.5449 | -0.00219 | 1 | 0.14759 | 0.37126 | 2.0044e-05 | 0.84224 | 0.1047 | -0.00021493 | 5.7187e-07 | 0.012794 | 0.0062312 | -0.99377 | 0.00021556 | -4.0655e-05 | -0.32898 | -0.072667 | 1.4763e-06 | 0 | 0.99359 | -6.4693e-17 | 0.0031961 | 1.0343e-05 | 2638.6224 | -245887368.568 | 0.017628 | 20.7863 | 162.3118 | -69.3001 | 12.5262 | 21.1895 | 0.99359 | 12.4989 | 2328.3191 | 530.4263 | 313.563 | 326.1322 | 2.3056e-05 | 0.01812 | 1 | Gas estimate within calculation range | 1.6916 | 0.0033575 | 0.0589 | 2328.3209 | -8.1855e-12 | 305.9586 | 12.4989 | 2328.3191 | 530.4263 | 326.1322 | 2.3056e-05 | 0.01812 | 1.6916 | 14.7 | 48364653.9844
Thermal node 7, solve 0 | ARGON | 311.8454 | 790828.6024 | Peng-Robinson | 39.948 | 150.687 | 4863000.5449 | -0.00219 | 1 | 0.14759 | 0.37126 | 2.0044e-05 | 0.83718 | 0.10344 | -0.00021162 | 5.5575e-07 | 0.012168 | 0.0061136 | -0.99389 | -0.00017101 | -3.6787e-05 | -0.32944 | -0.072817 | 1.3388e-06 | 0 | 0.9941 | -7.3048e-18 | 0.0032593 | 1.0753e-05 | 2586.4907 | -241244186.4316 | 0.017289 | 20.7863 | 284.6768 | -66.9773 | 12.5247 | 21.1724 | 0.9941 | 12.2568 | 5449.5726 | 529.9999 | 313.5242 | 329.3083 | 2.3366e-05 | 0.018399 | 1 | Gas estimate within calculation range | 1.6905 | 0.0032895 | 0.060064 | 5450.8423 | -1.2679 | 311.8478 | 12.2568 | 5449.5726 | 529.9999 | 329.3083 | 2.3366e-05 | 0.018399 | 1.6905 | 14.7 | 48364653.9844
Thermal node 7, solve 1 | ARGON | 311.8478 | 790828.6024 | Peng-Robinson | 39.948 | 150.687 | 4863000.5449 | -0.00219 | 1 | 0.14759 | 0.37126 | 2.0044e-05 | 0.83717 | 0.10344 | -0.00021161 | 5.5575e-07 | 0.012168 | 0.0061135 | -0.99389 | -0.00017116 | -3.6786e-05 | -0.32944 | -0.072817 | 1.3387e-06 | 0 | 0.9941 | 4.2968e-17 | 0.0032593 | 1.0753e-05 | 2586.4699 | -241242335.2246 | 0.017288 | 20.7863 | 284.7265 | -66.9763 | 12.5247 | 21.1724 | 0.9941 | 12.2567 | 5450.8405 | 529.9998 | 313.5241 | 329.3096 | 2.3366e-05 | 0.018399 | 1 | Gas estimate within calculation range | 1.6905 | 0.0032895 | 0.060064 | 5450.8423 | -2.0081e-07 | 311.8478 | 12.2567 | 5450.8405 | 529.9998 | 329.3096 | 2.3366e-05 | 0.018399 | 1.6905 | 14.7 | 48364653.9844
Thermal node 7, solve 2 | ARGON | 311.8478 | 790828.6024 | Peng-Robinson | 39.948 | 150.687 | 4863000.5449 | -0.00219 | 1 | 0.14759 | 0.37126 | 2.0044e-05 | 0.83717 | 0.10344 | -0.00021161 | 5.5575e-07 | 0.012168 | 0.0061135 | -0.99389 | -0.00017116 | -3.6786e-05 | -0.32944 | -0.072817 | 1.3387e-06 | 0 | 0.9941 | -1.3939e-16 | 0.0032593 | 1.0753e-05 | 2586.4699 | -241242335.2243 | 0.017288 | 20.7863 | 284.7265 | -66.9763 | 12.5247 | 21.1724 | 0.9941 | 12.2567 | 5450.8405 | 529.9998 | 313.5241 | 329.3096 | 2.3366e-05 | 0.018399 | 1 | Gas estimate within calculation range | 1.6905 | 0.0032895 | 0.060064 | 5450.8423 | -3.638e-11 | 311.8478 | 12.2567 | 5450.8405 | 529.9998 | 329.3096 | 2.3366e-05 | 0.018399 | 1.6905 | 14.7 | 48364653.9844
Thermal node 7, solve 3 | ARGON | 311.8478 | 790828.6024 | Peng-Robinson | 39.948 | 150.687 | 4863000.5449 | -0.00219 | 1 | 0.14759 | 0.37126 | 2.0044e-05 | 0.83717 | 0.10344 | -0.00021161 | 5.5575e-07 | 0.012168 | 0.0061135 | -0.99389 | -0.00017116 | -3.6786e-05 | -0.32944 | -0.072817 | 1.3387e-06 | 0 | 0.9941 | -1.4112e-16 | 0.0032593 | 1.0753e-05 | 2586.4699 | -241242335.2243 | 0.017288 | 20.7863 | 284.7265 | -66.9763 | 12.5247 | 21.1724 | 0.9941 | 12.2567 | 5450.8405 | 529.9998 | 313.5241 | 329.3096 | 2.3366e-05 | 0.018399 | 1 | Gas estimate within calculation range | 1.6905 | 0.0032895 | 0.060064 | 5450.8423 | 0 | 311.8478 | 12.2567 | 5450.8405 | 529.9998 | 329.3096 | 2.3366e-05 | 0.018399 | 1.6905 | 14.7 | 48364653.9844
Thermal node 7, solve 4 | ARGON | 311.8478 | 790828.6024 | Peng-Robinson | 39.948 | 150.687 | 4863000.5449 | -0.00219 | 1 | 0.14759 | 0.37126 | 2.0044e-05 | 0.83717 | 0.10344 | -0.00021161 | 5.5575e-07 | 0.012168 | 0.0061135 | -0.99389 | -0.00017116 | -3.6786e-05 | -0.32944 | -0.072817 | 1.3387e-06 | 0 | 0.9941 | -1.4112e-16 | 0.0032593 | 1.0753e-05 | 2586.4699 | -241242335.2243 | 0.017288 | 20.7863 | 284.7265 | -66.9763 | 12.5247 | 21.1724 | 0.9941 | 12.2567 | 5450.8405 | 529.9998 | 313.5241 | 329.3096 | 2.3366e-05 | 0.018399 | 1 | Gas estimate within calculation range | 1.6905 | 0.0032895 | 0.060064 | 5450.8423 | 0 | 311.8478 | 12.2567 | 5450.8405 | 529.9998 | 329.3096 | 2.3366e-05 | 0.018399 | 1.6905 | 14.7 | 48364653.9844
Thermal node 7, solve 5 | ARGON | 311.8478 | 790828.6024 | Peng-Robinson | 39.948 | 150.687 | 4863000.5449 | -0.00219 | 1 | 0.14759 | 0.37126 | 2.0044e-05 | 0.83717 | 0.10344 | -0.00021161 | 5.5575e-07 | 0.012168 | 0.0061135 | -0.99389 | -0.00017116 | -3.6786e-05 | -0.32944 | -0.072817 | 1.3387e-06 | 0 | 0.9941 | -1.4112e-16 | 0.0032593 | 1.0753e-05 | 2586.4699 | -241242335.2243 | 0.017288 | 20.7863 | 284.7265 | -66.9763 | 12.5247 | 21.1724 | 0.9941 | 12.2567 | 5450.8405 | 529.9998 | 313.5241 | 329.3096 | 2.3366e-05 | 0.018399 | 1 | Gas estimate within calculation range | 1.6905 | 0.0032895 | 0.060064 | 5450.8423 | 0 | 311.8478 | 12.2567 | 5450.8405 | 529.9998 | 329.3096 | 2.3366e-05 | 0.018399 | 1.6905 | 14.7 | 48364653.9844
Thermal node 7, solve 6 | ARGON | 311.8478 | 790828.6024 | Peng-Robinson | 39.948 | 150.687 | 4863000.5449 | -0.00219 | 1 | 0.14759 | 0.37126 | 2.0044e-05 | 0.83717 | 0.10344 | -0.00021161 | 5.5575e-07 | 0.012168 | 0.0061135 | -0.99389 | -0.00017116 | -3.6786e-05 | -0.32944 | -0.072817 | 1.3387e-06 | 0 | 0.9941 | -1.4112e-16 | 0.0032593 | 1.0753e-05 | 2586.4699 | -241242335.2243 | 0.017288 | 20.7863 | 284.7265 | -66.9763 | 12.5247 | 21.1724 | 0.9941 | 12.2567 | 5450.8405 | 529.9998 | 313.5241 | 329.3096 | 2.3366e-05 | 0.018399 | 1 | Gas estimate within calculation range | 1.6905 | 0.0032895 | 0.060064 | 5450.8423 | 0 | 311.8478 | 12.2567 | 5450.8405 | 529.9998 | 329.3096 | 2.3366e-05 | 0.018399 | 1.6905 | 14.7 | 48364653.9844
Thermal node 7, solve 7 | ARGON | 311.8478 | 790828.6024 | Peng-Robinson | 39.948 | 150.687 | 4863000.5449 | -0.00219 | 1 | 0.14759 | 0.37126 | 2.0044e-05 | 0.83717 | 0.10344 | -0.00021161 | 5.5575e-07 | 0.012168 | 0.0061135 | -0.99389 | -0.00017116 | -3.6786e-05 | -0.32944 | -0.072817 | 1.3387e-06 | 0 | 0.9941 | -1.4112e-16 | 0.0032593 | 1.0753e-05 | 2586.4699 | -241242335.2243 | 0.017288 | 20.7863 | 284.7265 | -66.9763 | 12.5247 | 21.1724 | 0.9941 | 12.2567 | 5450.8405 | 529.9998 | 313.5241 | 329.3096 | 2.3366e-05 | 0.018399 | 1 | Gas estimate within calculation range | 1.6905 | 0.0032895 | 0.060064 | 5450.8423 | 0 | 311.8478 | 12.2567 | 5450.8405 | 529.9998 | 329.3096 | 2.3366e-05 | 0.018399 | 1.6905 | 14.7 | 48364653.9844
Thermal node 7, solve 8 | ARGON | 311.8478 | 790828.6024 | Peng-Robinson | 39.948 | 150.687 | 4863000.5449 | -0.00219 | 1 | 0.14759 | 0.37126 | 2.0044e-05 | 0.83717 | 0.10344 | -0.00021161 | 5.5575e-07 | 0.012168 | 0.0061135 | -0.99389 | -0.00017116 | -3.6786e-05 | -0.32944 | -0.072817 | 1.3387e-06 | 0 | 0.9941 | -1.4112e-16 | 0.0032593 | 1.0753e-05 | 2586.4699 | -241242335.2243 | 0.017288 | 20.7863 | 284.7265 | -66.9763 | 12.5247 | 21.1724 | 0.9941 | 12.2567 | 5450.8405 | 529.9998 | 313.5241 | 329.3096 | 2.3366e-05 | 0.018399 | 1 | Gas estimate within calculation range | 1.6905 | 0.0032895 | 0.060064 | 5450.8423 | 0 | 311.8478 | 12.2567 | 5450.8405 | 529.9998 | 329.3096 | 2.3366e-05 | 0.018399 | 1.6905 | 14.7 | 48364653.9844
Thermal node 8, solve 0 | ARGON | 317.2185 | 790828.5925 | Peng-Robinson | 39.948 | 150.687 | 4863000.5449 | -0.00219 | 1 | 0.14759 | 0.37126 | 2.0044e-05 | 0.83259 | 0.10231 | -0.00020867 | 5.4169e-07 | 0.011631 | 0.00601 | -0.99399 | -0.00049721 | -3.3566e-05 | -0.32984 | -0.072945 | 1.2217e-06 | 0 | 0.99452 | -1.5294e-17 | 0.0033168 | 1.1134e-05 | 2540.7185 | -237156683.3876 | 0.01699 | 20.7863 | 396.3624 | -64.9421 | 12.5233 | 21.1578 | 0.99452 | 12.044 | 8296.2923 | 529.6333 | 313.4903 | 332.1783 | 2.3647e-05 | 0.018652 | 1 | Gas estimate within calculation range | 1.6895 | 0.0032299 | 0.061125 | 8297.2875 | -0.99333 | 317.2203 | 12.044 | 8296.2923 | 529.6333 | 332.1783 | 2.3647e-05 | 0.018652 | 1.6895 | 14.7 | 48364653.9844
Thermal node 8, solve 1 | ARGON | 317.2203 | 790828.5925 | Peng-Robinson | 39.948 | 150.687 | 4863000.5449 | -0.00219 | 1 | 0.14759 | 0.37126 | 2.0044e-05 | 0.83259 | 0.10231 | -0.00020867 | 5.4169e-07 | 0.011631 | 0.00601 | -0.99399 | -0.00049732 | -3.3565e-05 | -0.32984 | -0.072945 | 1.2216e-06 | 0 | 0.99452 | 1.9465e-16 | 0.0033169 | 1.1134e-05 | 2540.7028 | -237155280.7926 | 0.01699 | 20.7863 | 396.4014 | -64.9414 | 12.5233 | 21.1578 | 0.99452 | 12.0439 | 8297.2856 | 529.6331 | 313.4903 | 332.1793 | 2.3647e-05 | 0.018652 | 1 | Gas estimate within calculation range | 1.6895 | 0.0032299 | 0.061125 | 8297.2875 | -1.1669e-07 | 317.2203 | 12.0439 | 8297.2856 | 529.6331 | 332.1793 | 2.3647e-05 | 0.018652 | 1.6895 | 14.7 | 48364653.9844
Thermal node 8, solve 2 | ARGON | 317.2203 | 790828.5925 | Peng-Robinson | 39.948 | 150.687 | 4863000.5449 | -0.00219 | 1 | 0.14759 | 0.37126 | 2.0044e-05 | 0.83259 | 0.10231 | -0.00020867 | 5.4169e-07 | 0.011631 | 0.00601 | -0.99399 | -0.00049732 | -3.3565e-05 | -0.32984 | -0.072945 | 1.2216e-06 | 0 | 0.99452 | 5.011e-17 | 0.0033169 | 1.1134e-05 | 2540.7028 | -237155280.7925 | 0.01699 | 20.7863 | 396.4014 | -64.9414 | 12.5233 | 21.1578 | 0.99452 | 12.0439 | 8297.2856 | 529.6331 | 313.4903 | 332.1793 | 2.3647e-05 | 0.018652 | 1 | Gas estimate within calculation range | 1.6895 | 0.0032299 | 0.061125 | 8297.2875 | 0 | 317.2203 | 12.0439 | 8297.2856 | 529.6331 | 332.1793 | 2.3647e-05 | 0.018652 | 1.6895 | 14.7 | 48364653.9844
Thermal node 8, solve 3 | ARGON | 317.2203 | 790828.5925 | Peng-Robinson | 39.948 | 150.687 | 4863000.5449 | -0.00219 | 1 | 0.14759 | 0.37126 | 2.0044e-05 | 0.83259 | 0.10231 | -0.00020867 | 5.4169e-07 | 0.011631 | 0.00601 | -0.99399 | -0.00049732 | -3.3565e-05 | -0.32984 | -0.072945 | 1.2216e-06 | 0 | 0.99452 | 5.011e-17 | 0.0033169 | 1.1134e-05 | 2540.7028 | -237155280.7925 | 0.01699 | 20.7863 | 396.4014 | -64.9414 | 12.5233 | 21.1578 | 0.99452 | 12.0439 | 8297.2856 | 529.6331 | 313.4903 | 332.1793 | 2.3647e-05 | 0.018652 | 1 | Gas estimate within calculation range | 1.6895 | 0.0032299 | 0.061125 | 8297.2875 | 0 | 317.2203 | 12.0439 | 8297.2856 | 529.6331 | 332.1793 | 2.3647e-05 | 0.018652 | 1.6895 | 14.7 | 48364653.9844
Thermal node 8, solve 4 | ARGON | 317.2203 | 790828.5925 | Peng-Robinson | 39.948 | 150.687 | 4863000.5449 | -0.00219 | 1 | 0.14759 | 0.37126 | 2.0044e-05 | 0.83259 | 0.10231 | -0.00020867 | 5.4169e-07 | 0.011631 | 0.00601 | -0.99399 | -0.00049732 | -3.3565e-05 | -0.32984 | -0.072945 | 1.2216e-06 | 0 | 0.99452 | 5.011e-17 | 0.0033169 | 1.1134e-05 | 2540.7028 | -237155280.7925 | 0.01699 | 20.7863 | 396.4014 | -64.9414 | 12.5233 | 21.1578 | 0.99452 | 12.0439 | 8297.2856 | 529.6331 | 313.4903 | 332.1793 | 2.3647e-05 | 0.018652 | 1 | Gas estimate within calculation range | 1.6895 | 0.0032299 | 0.061125 | 8297.2875 | 0 | 317.2203 | 12.0439 | 8297.2856 | 529.6331 | 332.1793 | 2.3647e-05 | 0.018652 | 1.6895 | 14.7 | 48364653.9844
Thermal node 8, solve 5 | ARGON | 317.2203 | 790828.5925 | Peng-Robinson | 39.948 | 150.687 | 4863000.5449 | -0.00219 | 1 | 0.14759 | 0.37126 | 2.0044e-05 | 0.83259 | 0.10231 | -0.00020867 | 5.4169e-07 | 0.011631 | 0.00601 | -0.99399 | -0.00049732 | -3.3565e-05 | -0.32984 | -0.072945 | 1.2216e-06 | 0 | 0.99452 | 5.011e-17 | 0.0033169 | 1.1134e-05 | 2540.7028 | -237155280.7925 | 0.01699 | 20.7863 | 396.4014 | -64.9414 | 12.5233 | 21.1578 | 0.99452 | 12.0439 | 8297.2856 | 529.6331 | 313.4903 | 332.1793 | 2.3647e-05 | 0.018652 | 1 | Gas estimate within calculation range | 1.6895 | 0.0032299 | 0.061125 | 8297.2875 | 0 | 317.2203 | 12.0439 | 8297.2856 | 529.6331 | 332.1793 | 2.3647e-05 | 0.018652 | 1.6895 | 14.7 | 48364653.9844
Thermal node 8, solve 6 | ARGON | 317.2203 | 790828.5925 | Peng-Robinson | 39.948 | 150.687 | 4863000.5449 | -0.00219 | 1 | 0.14759 | 0.37126 | 2.0044e-05 | 0.83259 | 0.10231 | -0.00020867 | 5.4169e-07 | 0.011631 | 0.00601 | -0.99399 | -0.00049732 | -3.3565e-05 | -0.32984 | -0.072945 | 1.2216e-06 | 0 | 0.99452 | 5.011e-17 | 0.0033169 | 1.1134e-05 | 2540.7028 | -237155280.7925 | 0.01699 | 20.7863 | 396.4014 | -64.9414 | 12.5233 | 21.1578 | 0.99452 | 12.0439 | 8297.2856 | 529.6331 | 313.4903 | 332.1793 | 2.3647e-05 | 0.018652 | 1 | Gas estimate within calculation range | 1.6895 | 0.0032299 | 0.061125 | 8297.2875 | 0 | 317.2203 | 12.0439 | 8297.2856 | 529.6331 | 332.1793 | 2.3647e-05 | 0.018652 | 1.6895 | 14.7 | 48364653.9844
Thermal node 8, solve 7 | ARGON | 317.2203 | 790828.5925 | Peng-Robinson | 39.948 | 150.687 | 4863000.5449 | -0.00219 | 1 | 0.14759 | 0.37126 | 2.0044e-05 | 0.83259 | 0.10231 | -0.00020867 | 5.4169e-07 | 0.011631 | 0.00601 | -0.99399 | -0.00049732 | -3.3565e-05 | -0.32984 | -0.072945 | 1.2216e-06 | 0 | 0.99452 | 5.011e-17 | 0.0033169 | 1.1134e-05 | 2540.7028 | -237155280.7925 | 0.01699 | 20.7863 | 396.4014 | -64.9414 | 12.5233 | 21.1578 | 0.99452 | 12.0439 | 8297.2856 | 529.6331 | 313.4903 | 332.1793 | 2.3647e-05 | 0.018652 | 1 | Gas estimate within calculation range | 1.6895 | 0.0032299 | 0.061125 | 8297.2875 | 0 | 317.2203 | 12.0439 | 8297.2856 | 529.6331 | 332.1793 | 2.3647e-05 | 0.018652 | 1.6895 | 14.7 | 48364653.9844
Thermal node 8, solve 8 | ARGON | 317.2203 | 790828.5925 | Peng-Robinson | 39.948 | 150.687 | 4863000.5449 | -0.00219 | 1 | 0.14759 | 0.37126 | 2.0044e-05 | 0.83259 | 0.10231 | -0.00020867 | 5.4169e-07 | 0.011631 | 0.00601 | -0.99399 | -0.00049732 | -3.3565e-05 | -0.32984 | -0.072945 | 1.2216e-06 | 0 | 0.99452 | 5.011e-17 | 0.0033169 | 1.1134e-05 | 2540.7028 | -237155280.7925 | 0.01699 | 20.7863 | 396.4014 | -64.9414 | 12.5233 | 21.1578 | 0.99452 | 12.0439 | 8297.2856 | 529.6331 | 313.4903 | 332.1793 | 2.3647e-05 | 0.018652 | 1 | Gas estimate within calculation range | 1.6895 | 0.0032299 | 0.061125 | 8297.2875 | 0 | 317.2203 | 12.0439 | 8297.2856 | 529.6331 | 332.1793 | 2.3647e-05 | 0.018652 | 1.6895 | 14.7 | 48364653.9844
Thermal node 9, solve 0 | ARGON | 322.1087 | 790828.5823 | Peng-Robinson | 39.948 | 150.687 | 4863000.5449 | -0.00219 | 1 | 0.14759 | 0.37126 | 2.0044e-05 | 0.82846 | 0.1013 | -0.00020605 | 5.294e-07 | 0.011169 | 0.0059188 | -0.99408 | -0.00077375 | -3.0867e-05 | -0.33017 | -0.073054 | 1.1217e-06 | 0 | 0.99489 | -1.9638e-17 | 0.0033692 | 1.1486e-05 | 2500.4779 | -233555005.9599 | 0.016728 | 20.7863 | 498.0129 | -63.1565 | 12.5221 | 21.1451 | 0.99489 | 11.8567 | 10885.5617 | 529.3168 | 313.4607 | 334.7671 | 2.3902e-05 | 0.018882 | 1 | Gas estimate within calculation range | 1.6886 | 0.0031776 | 0.06209 | 10886.3433 | -0.7796 | 322.1102 | 11.8567 | 10885.5617 | 529.3168 | 334.7671 | 2.3902e-05 | 0.018882 | 1.6886 | 14.7 | 48364653.9844
Thermal node 9, solve 1 | ARGON | 322.1102 | 790828.5823 | Peng-Robinson | 39.948 | 150.687 | 4863000.5449 | -0.00219 | 1 | 0.14759 | 0.37126 | 2.0044e-05 | 0.82846 | 0.1013 | -0.00020605 | 5.294e-07 | 0.011169 | 0.0059187 | -0.99408 | -0.00077383 | -3.0866e-05 | -0.33017 | -0.073054 | 1.1217e-06 | 0 | 0.99489 | 3.1408e-17 | 0.0033692 | 1.1486e-05 | 2500.466 | -233553937.6903 | 0.016728 | 20.7863 | 498.0435 | -63.1559 | 12.5221 | 21.1451 | 0.99489 | 11.8567 | 10886.3413 | 529.3167 | 313.4607 | 334.7679 | 2.3902e-05 | 0.018882 | 1 | Gas estimate within calculation range | 1.6886 | 0.0031776 | 0.06209 | 10886.3433 | -6.8412e-08 | 322.1102 | 11.8567 | 10886.3413 | 529.3167 | 334.7679 | 2.3902e-05 | 0.018882 | 1.6886 | 14.7 | 48364653.9844
Thermal node 9, solve 2 | ARGON | 322.1102 | 790828.5823 | Peng-Robinson | 39.948 | 150.687 | 4863000.5449 | -0.00219 | 1 | 0.14759 | 0.37126 | 2.0044e-05 | 0.82846 | 0.1013 | -0.00020605 | 5.294e-07 | 0.011169 | 0.0059187 | -0.99408 | -0.00077383 | -3.0866e-05 | -0.33017 | -0.073054 | 1.1217e-06 | 0 | 0.99489 | 1.7059e-16 | 0.0033692 | 1.1486e-05 | 2500.466 | -233553937.6902 | 0.016728 | 20.7863 | 498.0435 | -63.1559 | 12.5221 | 21.1451 | 0.99489 | 11.8567 | 10886.3413 | 529.3167 | 313.4607 | 334.7679 | 2.3902e-05 | 0.018882 | 1 | Gas estimate within calculation range | 1.6886 | 0.0031776 | 0.06209 | 10886.3433 | -1.819e-11 | 322.1102 | 11.8567 | 10886.3413 | 529.3167 | 334.7679 | 2.3902e-05 | 0.018882 | 1.6886 | 14.7 | 48364653.9844
Thermal node 9, solve 3 | ARGON | 322.1102 | 790828.5823 | Peng-Robinson | 39.948 | 150.687 | 4863000.5449 | -0.00219 | 1 | 0.14759 | 0.37126 | 2.0044e-05 | 0.82846 | 0.1013 | -0.00020605 | 5.294e-07 | 0.011169 | 0.0059187 | -0.99408 | -0.00077383 | -3.0866e-05 | -0.33017 | -0.073054 | 1.1217e-06 | 0 | 0.99489 | 1.6369e-16 | 0.0033692 | 1.1486e-05 | 2500.466 | -233553937.6902 | 0.016728 | 20.7863 | 498.0435 | -63.1559 | 12.5221 | 21.1451 | 0.99489 | 11.8567 | 10886.3413 | 529.3167 | 313.4607 | 334.7679 | 2.3902e-05 | 0.018882 | 1 | Gas estimate within calculation range | 1.6886 | 0.0031776 | 0.06209 | 10886.3433 | 1.4552e-11 | 322.1102 | 11.8567 | 10886.3413 | 529.3167 | 334.7679 | 2.3902e-05 | 0.018882 | 1.6886 | 14.7 | 48364653.9844
Thermal node 9, solve 4 | ARGON | 322.1102 | 790828.5823 | Peng-Robinson | 39.948 | 150.687 | 4863000.5449 | -0.00219 | 1 | 0.14759 | 0.37126 | 2.0044e-05 | 0.82846 | 0.1013 | -0.00020605 | 5.294e-07 | 0.011169 | 0.0059187 | -0.99408 | -0.00077383 | -3.0866e-05 | -0.33017 | -0.073054 | 1.1217e-06 | 0 | 0.99489 | 1.6369e-16 | 0.0033692 | 1.1486e-05 | 2500.466 | -233553937.6902 | 0.016728 | 20.7863 | 498.0435 | -63.1559 | 12.5221 | 21.1451 | 0.99489 | 11.8567 | 10886.3413 | 529.3167 | 313.4607 | 334.7679 | 2.3902e-05 | 0.018882 | 1 | Gas estimate within calculation range | 1.6886 | 0.0031776 | 0.06209 | 10886.3433 | 1.4552e-11 | 322.1102 | 11.8567 | 10886.3413 | 529.3167 | 334.7679 | 2.3902e-05 | 0.018882 | 1.6886 | 14.7 | 48364653.9844
Thermal node 9, solve 5 | ARGON | 322.1102 | 790828.5823 | Peng-Robinson | 39.948 | 150.687 | 4863000.5449 | -0.00219 | 1 | 0.14759 | 0.37126 | 2.0044e-05 | 0.82846 | 0.1013 | -0.00020605 | 5.294e-07 | 0.011169 | 0.0059187 | -0.99408 | -0.00077383 | -3.0866e-05 | -0.33017 | -0.073054 | 1.1217e-06 | 0 | 0.99489 | 1.6369e-16 | 0.0033692 | 1.1486e-05 | 2500.466 | -233553937.6902 | 0.016728 | 20.7863 | 498.0435 | -63.1559 | 12.5221 | 21.1451 | 0.99489 | 11.8567 | 10886.3413 | 529.3167 | 313.4607 | 334.7679 | 2.3902e-05 | 0.018882 | 1 | Gas estimate within calculation range | 1.6886 | 0.0031776 | 0.06209 | 10886.3433 | 1.4552e-11 | 322.1102 | 11.8567 | 10886.3413 | 529.3167 | 334.7679 | 2.3902e-05 | 0.018882 | 1.6886 | 14.7 | 48364653.9844
Thermal node 9, solve 6 | ARGON | 322.1102 | 790828.5823 | Peng-Robinson | 39.948 | 150.687 | 4863000.5449 | -0.00219 | 1 | 0.14759 | 0.37126 | 2.0044e-05 | 0.82846 | 0.1013 | -0.00020605 | 5.294e-07 | 0.011169 | 0.0059187 | -0.99408 | -0.00077383 | -3.0866e-05 | -0.33017 | -0.073054 | 1.1217e-06 | 0 | 0.99489 | 1.6369e-16 | 0.0033692 | 1.1486e-05 | 2500.466 | -233553937.6902 | 0.016728 | 20.7863 | 498.0435 | -63.1559 | 12.5221 | 21.1451 | 0.99489 | 11.8567 | 10886.3413 | 529.3167 | 313.4607 | 334.7679 | 2.3902e-05 | 0.018882 | 1 | Gas estimate within calculation range | 1.6886 | 0.0031776 | 0.06209 | 10886.3433 | 1.4552e-11 | 322.1102 | 11.8567 | 10886.3413 | 529.3167 | 334.7679 | 2.3902e-05 | 0.018882 | 1.6886 | 14.7 | 48364653.9844
Thermal node 9, solve 7 | ARGON | 322.1102 | 790828.5823 | Peng-Robinson | 39.948 | 150.687 | 4863000.5449 | -0.00219 | 1 | 0.14759 | 0.37126 | 2.0044e-05 | 0.82846 | 0.1013 | -0.00020605 | 5.294e-07 | 0.011169 | 0.0059187 | -0.99408 | -0.00077383 | -3.0866e-05 | -0.33017 | -0.073054 | 1.1217e-06 | 0 | 0.99489 | 1.6369e-16 | 0.0033692 | 1.1486e-05 | 2500.466 | -233553937.6902 | 0.016728 | 20.7863 | 498.0435 | -63.1559 | 12.5221 | 21.1451 | 0.99489 | 11.8567 | 10886.3413 | 529.3167 | 313.4607 | 334.7679 | 2.3902e-05 | 0.018882 | 1 | Gas estimate within calculation range | 1.6886 | 0.0031776 | 0.06209 | 10886.3433 | 1.4552e-11 | 322.1102 | 11.8567 | 10886.3413 | 529.3167 | 334.7679 | 2.3902e-05 | 0.018882 | 1.6886 | 14.7 | 48364653.9844
Thermal node 9, solve 8 | ARGON | 322.1102 | 790828.5823 | Peng-Robinson | 39.948 | 150.687 | 4863000.5449 | -0.00219 | 1 | 0.14759 | 0.37126 | 2.0044e-05 | 0.82846 | 0.1013 | -0.00020605 | 5.294e-07 | 0.011169 | 0.0059187 | -0.99408 | -0.00077383 | -3.0866e-05 | -0.33017 | -0.073054 | 1.1217e-06 | 0 | 0.99489 | 1.6369e-16 | 0.0033692 | 1.1486e-05 | 2500.466 | -233553937.6902 | 0.016728 | 20.7863 | 498.0435 | -63.1559 | 12.5221 | 21.1451 | 0.99489 | 11.8567 | 10886.3413 | 529.3167 | 313.4607 | 334.7679 | 2.3902e-05 | 0.018882 | 1 | Gas estimate within calculation range | 1.6886 | 0.0031776 | 0.06209 | 10886.3433 | 1.4552e-11 | 322.1102 | 11.8567 | 10886.3413 | 529.3167 | 334.7679 | 2.3902e-05 | 0.018882 | 1.6886 | 14.7 | 48364653.9844
Thermal node 10, solve 0 | ARGON | 326.5504 | 790828.5717 | Peng-Robinson | 39.948 | 150.687 | 4863000.5449 | -0.00219 | 1 | 0.14759 | 0.37126 | 2.0044e-05 | 0.82473 | 0.10039 | -0.00020372 | 5.1864e-07 | 0.010769 | 0.0058383 | -0.99416 | -0.0010093 | -2.8591e-05 | -0.33046 | -0.073147 | 1.0361e-06 | 0 | 0.9952 | -8.4032e-17 | 0.0034168 | 1.1811e-05 | 2465.0427 | -230377198.2461 | 0.016496 | 20.7863 | 590.3395 | -61.587 | 12.5211 | 21.1342 | 0.9952 | 11.6918 | 13236.0197 | 529.0427 | 313.4348 | 337.0998 | 2.4132e-05 | 0.01909 | 1 | Gas estimate within calculation range | 1.6879 | 0.0031316 | 0.062966 | 13236.6345 | -0.61283 | 326.5516 | 11.6918 | 13236.0197 | 529.0427 | 337.0998 | 2.4132e-05 | 0.01909 | 1.6879 | 14.7 | 48364653.9844
Thermal node 10, solve 1 | ARGON | 326.5516 | 790828.5717 | Peng-Robinson | 39.948 | 150.687 | 4863000.5449 | -0.00219 | 1 | 0.14759 | 0.37126 | 2.0044e-05 | 0.82473 | 0.10039 | -0.00020372 | 5.1864e-07 | 0.010769 | 0.0058382 | -0.99416 | -0.0010094 | -2.859e-05 | -0.33046 | -0.073147 | 1.0361e-06 | 0 | 0.9952 | 4.3527e-17 | 0.0034168 | 1.1811e-05 | 2465.0336 | -230376380.77 | 0.016496 | 20.7863 | 590.3636 | -61.5866 | 12.5211 | 21.1342 | 0.9952 | 11.6917 | 13236.6325 | 529.0426 | 313.4348 | 337.1004 | 2.4132e-05 | 0.01909 | 1 | Gas estimate within calculation range | 1.6879 | 0.0031316 | 0.062966 | 13236.6345 | -4.0447e-08 | 326.5516 | 11.6917 | 13236.6325 | 529.0426 | 337.1004 | 2.4132e-05 | 0.01909 | 1.6879 | 14.7 | 48364653.9844
Thermal node 10, solve 2 | ARGON | 326.5516 | 790828.5717 | Peng-Robinson | 39.948 | 150.687 | 4863000.5449 | -0.00219 | 1 | 0.14759 | 0.37126 | 2.0044e-05 | 0.82473 | 0.10039 | -0.00020372 | 5.1864e-07 | 0.010769 | 0.0058382 | -0.99416 | -0.0010094 | -2.859e-05 | -0.33046 | -0.073147 | 1.0361e-06 | 0 | 0.9952 | -6.2846e-17 | 0.0034168 | 1.1811e-05 | 2465.0336 | -230376380.7699 | 0.016496 | 20.7863 | 590.3636 | -61.5866 | 12.5211 | 21.1342 | 0.9952 | 11.6917 | 13236.6325 | 529.0426 | 313.4348 | 337.1004 | 2.4132e-05 | 0.01909 | 1 | Gas estimate within calculation range | 1.6879 | 0.0031316 | 0.062966 | 13236.6345 | -3.638e-11 | 326.5516 | 11.6917 | 13236.6325 | 529.0426 | 337.1004 | 2.4132e-05 | 0.01909 | 1.6879 | 14.7 | 48364653.9844
Thermal node 10, solve 3 | ARGON | 326.5516 | 790828.5717 | Peng-Robinson | 39.948 | 150.687 | 4863000.5449 | -0.00219 | 1 | 0.14759 | 0.37126 | 2.0044e-05 | 0.82473 | 0.10039 | -0.00020372 | 5.1864e-07 | 0.010769 | 0.0058382 | -0.99416 | -0.0010094 | -2.859e-05 | -0.33046 | -0.073147 | 1.0361e-06 | 0 | 0.9952 | -6.4568e-17 | 0.0034168 | 1.1811e-05 | 2465.0336 | -230376380.7699 | 0.016496 | 20.7863 | 590.3636 | -61.5866 | 12.5211 | 21.1342 | 0.9952 | 11.6917 | 13236.6325 | 529.0426 | 313.4348 | 337.1004 | 2.4132e-05 | 0.01909 | 1 | Gas estimate within calculation range | 1.6879 | 0.0031316 | 0.062966 | 13236.6345 | 0 | 326.5516 | 11.6917 | 13236.6325 | 529.0426 | 337.1004 | 2.4132e-05 | 0.01909 | 1.6879 | 14.7 | 48364653.9844
Thermal node 10, solve 4 | ARGON | 326.5516 | 790828.5717 | Peng-Robinson | 39.948 | 150.687 | 4863000.5449 | -0.00219 | 1 | 0.14759 | 0.37126 | 2.0044e-05 | 0.82473 | 0.10039 | -0.00020372 | 5.1864e-07 | 0.010769 | 0.0058382 | -0.99416 | -0.0010094 | -2.859e-05 | -0.33046 | -0.073147 | 1.0361e-06 | 0 | 0.9952 | -6.4568e-17 | 0.0034168 | 1.1811e-05 | 2465.0336 | -230376380.7699 | 0.016496 | 20.7863 | 590.3636 | -61.5866 | 12.5211 | 21.1342 | 0.9952 | 11.6917 | 13236.6325 | 529.0426 | 313.4348 | 337.1004 | 2.4132e-05 | 0.01909 | 1 | Gas estimate within calculation range | 1.6879 | 0.0031316 | 0.062966 | 13236.6345 | 0 | 326.5516 | 11.6917 | 13236.6325 | 529.0426 | 337.1004 | 2.4132e-05 | 0.01909 | 1.6879 | 14.7 | 48364653.9844
Thermal node 10, solve 5 | ARGON | 326.5516 | 790828.5717 | Peng-Robinson | 39.948 | 150.687 | 4863000.5449 | -0.00219 | 1 | 0.14759 | 0.37126 | 2.0044e-05 | 0.82473 | 0.10039 | -0.00020372 | 5.1864e-07 | 0.010769 | 0.0058382 | -0.99416 | -0.0010094 | -2.859e-05 | -0.33046 | -0.073147 | 1.0361e-06 | 0 | 0.9952 | -6.4568e-17 | 0.0034168 | 1.1811e-05 | 2465.0336 | -230376380.7699 | 0.016496 | 20.7863 | 590.3636 | -61.5866 | 12.5211 | 21.1342 | 0.9952 | 11.6917 | 13236.6325 | 529.0426 | 313.4348 | 337.1004 | 2.4132e-05 | 0.01909 | 1 | Gas estimate within calculation range | 1.6879 | 0.0031316 | 0.062966 | 13236.6345 | 0 | 326.5516 | 11.6917 | 13236.6325 | 529.0426 | 337.1004 | 2.4132e-05 | 0.01909 | 1.6879 | 14.7 | 48364653.9844
Thermal node 10, solve 6 | ARGON | 326.5516 | 790828.5717 | Peng-Robinson | 39.948 | 150.687 | 4863000.5449 | -0.00219 | 1 | 0.14759 | 0.37126 | 2.0044e-05 | 0.82473 | 0.10039 | -0.00020372 | 5.1864e-07 | 0.010769 | 0.0058382 | -0.99416 | -0.0010094 | -2.859e-05 | -0.33046 | -0.073147 | 1.0361e-06 | 0 | 0.9952 | -6.4568e-17 | 0.0034168 | 1.1811e-05 | 2465.0336 | -230376380.7699 | 0.016496 | 20.7863 | 590.3636 | -61.5866 | 12.5211 | 21.1342 | 0.9952 | 11.6917 | 13236.6325 | 529.0426 | 313.4348 | 337.1004 | 2.4132e-05 | 0.01909 | 1 | Gas estimate within calculation range | 1.6879 | 0.0031316 | 0.062966 | 13236.6345 | 0 | 326.5516 | 11.6917 | 13236.6325 | 529.0426 | 337.1004 | 2.4132e-05 | 0.01909 | 1.6879 | 14.7 | 48364653.9844
Thermal node 10, solve 7 | ARGON | 326.5516 | 790828.5717 | Peng-Robinson | 39.948 | 150.687 | 4863000.5449 | -0.00219 | 1 | 0.14759 | 0.37126 | 2.0044e-05 | 0.82473 | 0.10039 | -0.00020372 | 5.1864e-07 | 0.010769 | 0.0058382 | -0.99416 | -0.0010094 | -2.859e-05 | -0.33046 | -0.073147 | 1.0361e-06 | 0 | 0.9952 | -6.4568e-17 | 0.0034168 | 1.1811e-05 | 2465.0336 | -230376380.7699 | 0.016496 | 20.7863 | 590.3636 | -61.5866 | 12.5211 | 21.1342 | 0.9952 | 11.6917 | 13236.6325 | 529.0426 | 313.4348 | 337.1004 | 2.4132e-05 | 0.01909 | 1 | Gas estimate within calculation range | 1.6879 | 0.0031316 | 0.062966 | 13236.6345 | 0 | 326.5516 | 11.6917 | 13236.6325 | 529.0426 | 337.1004 | 2.4132e-05 | 0.01909 | 1.6879 | 14.7 | 48364653.9844
Thermal node 10, solve 8 | ARGON | 326.5516 | 790828.5717 | Peng-Robinson | 39.948 | 150.687 | 4863000.5449 | -0.00219 | 1 | 0.14759 | 0.37126 | 2.0044e-05 | 0.82473 | 0.10039 | -0.00020372 | 5.1864e-07 | 0.010769 | 0.0058382 | -0.99416 | -0.0010094 | -2.859e-05 | -0.33046 | -0.073147 | 1.0361e-06 | 0 | 0.9952 | -6.4568e-17 | 0.0034168 | 1.1811e-05 | 2465.0336 | -230376380.7699 | 0.016496 | 20.7863 | 590.3636 | -61.5866 | 12.5211 | 21.1342 | 0.9952 | 11.6917 | 13236.6325 | 529.0426 | 313.4348 | 337.1004 | 2.4132e-05 | 0.01909 | 1 | Gas estimate within calculation range | 1.6879 | 0.0031316 | 0.062966 | 13236.6345 | 0 | 326.5516 | 11.6917 | 13236.6325 | 529.0426 | 337.1004 | 2.4132e-05 | 0.01909 | 1.6879 | 14.7 | 48364653.9844
Thermal node 11, solve 0 | ARGON | 330.5773 | 790828.561 | Peng-Robinson | 39.948 | 150.687 | 4863000.5449 | -0.00219 | 1 | 0.14759 | 0.37126 | 2.0044e-05 | 0.82137 | 0.099572 | -0.00020165 | 5.0919e-07 | 0.010423 | 0.0057671 | -0.99423 | -0.0012108 | -2.6661e-05 | -0.33071 | -0.073228 | 9.6249e-07 | 0 | 0.99548 | -6.2172e-18 | 0.0034598 | 1.2109e-05 | 2433.7934 | -227570003.6491 | 0.016292 | 20.7863 | 674.0432 | -60.2052 | 12.5202 | 21.1247 | 0.99548 | 11.5462 | 15365.9262 | 528.8045 | 313.4121 | 339.1997 | 2.434e-05 | 0.019278 | 1 | Gas estimate within calculation range | 1.6872 | 0.0030911 | 0.06376 | 15366.4106 | -0.48242 | 330.5782 | 11.5462 | 15365.9262 | 528.8045 | 339.1997 | 2.434e-05 | 0.019278 | 1.6872 | 14.7 | 48364653.9844
Thermal node 11, solve 1 | ARGON | 330.5782 | 790828.561 | Peng-Robinson | 39.948 | 150.687 | 4863000.5449 | -0.00219 | 1 | 0.14759 | 0.37126 | 2.0044e-05 | 0.82137 | 0.099571 | -0.00020165 | 5.0919e-07 | 0.010423 | 0.0057671 | -0.99423 | -0.0012108 | -2.666e-05 | -0.33071 | -0.073228 | 9.6247e-07 | 0 | 0.99548 | 1.0671e-16 | 0.0034598 | 1.2109e-05 | 2433.7864 | -227569375.432 | 0.016292 | 20.7863 | 674.0622 | -60.2049 | 12.5202 | 21.1247 | 0.99548 | 11.5462 | 15366.4086 | 528.8044 | 313.4121 | 339.2001 | 2.434e-05 | 0.019278 | 1 | Gas estimate within calculation range | 1.6872 | 0.0030911 | 0.06376 | 15366.4106 | -2.4116e-08 | 330.5782 | 11.5462 | 15366.4086 | 528.8044 | 339.2001 | 2.434e-05 | 0.019278 | 1.6872 | 14.7 | 48364653.9844
Thermal node 11, solve 2 | ARGON | 330.5782 | 790828.561 | Peng-Robinson | 39.948 | 150.687 | 4863000.5449 | -0.00219 | 1 | 0.14759 | 0.37126 | 2.0044e-05 | 0.82137 | 0.099571 | -0.00020165 | 5.0919e-07 | 0.010423 | 0.0057671 | -0.99423 | -0.0012108 | -2.666e-05 | -0.33071 | -0.073228 | 9.6247e-07 | 0 | 0.99548 | -8.7658e-17 | 0.0034598 | 1.2109e-05 | 2433.7864 | -227569375.4319 | 0.016292 | 20.7863 | 674.0622 | -60.2049 | 12.5202 | 21.1247 | 0.99548 | 11.5462 | 15366.4086 | 528.8044 | 313.4121 | 339.2001 | 2.434e-05 | 0.019278 | 1 | Gas estimate within calculation range | 1.6872 | 0.0030911 | 0.06376 | 15366.4106 | -3.4561e-11 | 330.5782 | 11.5462 | 15366.4086 | 528.8044 | 339.2001 | 2.434e-05 | 0.019278 | 1.6872 | 14.7 | 48364653.9844
Thermal node 11, solve 3 | ARGON | 330.5782 | 790828.561 | Peng-Robinson | 39.948 | 150.687 | 4863000.5449 | -0.00219 | 1 | 0.14759 | 0.37126 | 2.0044e-05 | 0.82137 | 0.099571 | -0.00020165 | 5.0919e-07 | 0.010423 | 0.0057671 | -0.99423 | -0.0012108 | -2.666e-05 | -0.33071 | -0.073228 | 9.6247e-07 | 0 | 0.99548 | -8.9372e-17 | 0.0034598 | 1.2109e-05 | 2433.7864 | -227569375.4319 | 0.016292 | 20.7863 | 674.0622 | -60.2049 | 12.5202 | 21.1247 | 0.99548 | 11.5462 | 15366.4086 | 528.8044 | 313.4121 | 339.2001 | 2.434e-05 | 0.019278 | 1 | Gas estimate within calculation range | 1.6872 | 0.0030911 | 0.06376 | 15366.4106 | 0 | 330.5782 | 11.5462 | 15366.4086 | 528.8044 | 339.2001 | 2.434e-05 | 0.019278 | 1.6872 | 14.7 | 48364653.9844
Thermal node 11, solve 4 | ARGON | 330.5782 | 790828.561 | Peng-Robinson | 39.948 | 150.687 | 4863000.5449 | -0.00219 | 1 | 0.14759 | 0.37126 | 2.0044e-05 | 0.82137 | 0.099571 | -0.00020165 | 5.0919e-07 | 0.010423 | 0.0057671 | -0.99423 | -0.0012108 | -2.666e-05 | -0.33071 | -0.073228 | 9.6247e-07 | 0 | 0.99548 | -8.9372e-17 | 0.0034598 | 1.2109e-05 | 2433.7864 | -227569375.4319 | 0.016292 | 20.7863 | 674.0622 | -60.2049 | 12.5202 | 21.1247 | 0.99548 | 11.5462 | 15366.4086 | 528.8044 | 313.4121 | 339.2001 | 2.434e-05 | 0.019278 | 1 | Gas estimate within calculation range | 1.6872 | 0.0030911 | 0.06376 | 15366.4106 | 0 | 330.5782 | 11.5462 | 15366.4086 | 528.8044 | 339.2001 | 2.434e-05 | 0.019278 | 1.6872 | 14.7 | 48364653.9844
Thermal node 11, solve 5 | ARGON | 330.5782 | 790828.561 | Peng-Robinson | 39.948 | 150.687 | 4863000.5449 | -0.00219 | 1 | 0.14759 | 0.37126 | 2.0044e-05 | 0.82137 | 0.099571 | -0.00020165 | 5.0919e-07 | 0.010423 | 0.0057671 | -0.99423 | -0.0012108 | -2.666e-05 | -0.33071 | -0.073228 | 9.6247e-07 | 0 | 0.99548 | -8.9372e-17 | 0.0034598 | 1.2109e-05 | 2433.7864 | -227569375.4319 | 0.016292 | 20.7863 | 674.0622 | -60.2049 | 12.5202 | 21.1247 | 0.99548 | 11.5462 | 15366.4086 | 528.8044 | 313.4121 | 339.2001 | 2.434e-05 | 0.019278 | 1 | Gas estimate within calculation range | 1.6872 | 0.0030911 | 0.06376 | 15366.4106 | 0 | 330.5782 | 11.5462 | 15366.4086 | 528.8044 | 339.2001 | 2.434e-05 | 0.019278 | 1.6872 | 14.7 | 48364653.9844
Thermal node 11, solve 6 | ARGON | 330.5782 | 790828.561 | Peng-Robinson | 39.948 | 150.687 | 4863000.5449 | -0.00219 | 1 | 0.14759 | 0.37126 | 2.0044e-05 | 0.82137 | 0.099571 | -0.00020165 | 5.0919e-07 | 0.010423 | 0.0057671 | -0.99423 | -0.0012108 | -2.666e-05 | -0.33071 | -0.073228 | 9.6247e-07 | 0 | 0.99548 | -8.9372e-17 | 0.0034598 | 1.2109e-05 | 2433.7864 | -227569375.4319 | 0.016292 | 20.7863 | 674.0622 | -60.2049 | 12.5202 | 21.1247 | 0.99548 | 11.5462 | 15366.4086 | 528.8044 | 313.4121 | 339.2001 | 2.434e-05 | 0.019278 | 1 | Gas estimate within calculation range | 1.6872 | 0.0030911 | 0.06376 | 15366.4106 | 0 | 330.5782 | 11.5462 | 15366.4086 | 528.8044 | 339.2001 | 2.434e-05 | 0.019278 | 1.6872 | 14.7 | 48364653.9844
Thermal node 11, solve 7 | ARGON | 330.5782 | 790828.561 | Peng-Robinson | 39.948 | 150.687 | 4863000.5449 | -0.00219 | 1 | 0.14759 | 0.37126 | 2.0044e-05 | 0.82137 | 0.099571 | -0.00020165 | 5.0919e-07 | 0.010423 | 0.0057671 | -0.99423 | -0.0012108 | -2.666e-05 | -0.33071 | -0.073228 | 9.6247e-07 | 0 | 0.99548 | -8.9372e-17 | 0.0034598 | 1.2109e-05 | 2433.7864 | -227569375.4319 | 0.016292 | 20.7863 | 674.0622 | -60.2049 | 12.5202 | 21.1247 | 0.99548 | 11.5462 | 15366.4086 | 528.8044 | 313.4121 | 339.2001 | 2.434e-05 | 0.019278 | 1 | Gas estimate within calculation range | 1.6872 | 0.0030911 | 0.06376 | 15366.4106 | 0 | 330.5782 | 11.5462 | 15366.4086 | 528.8044 | 339.2001 | 2.434e-05 | 0.019278 | 1.6872 | 14.7 | 48364653.9844
Thermal node 11, solve 8 | ARGON | 330.5782 | 790828.561 | Peng-Robinson | 39.948 | 150.687 | 4863000.5449 | -0.00219 | 1 | 0.14759 | 0.37126 | 2.0044e-05 | 0.82137 | 0.099571 | -0.00020165 | 5.0919e-07 | 0.010423 | 0.0057671 | -0.99423 | -0.0012108 | -2.666e-05 | -0.33071 | -0.073228 | 9.6247e-07 | 0 | 0.99548 | -8.9372e-17 | 0.0034598 | 1.2109e-05 | 2433.7864 | -227569375.4319 | 0.016292 | 20.7863 | 674.0622 | -60.2049 | 12.5202 | 21.1247 | 0.99548 | 11.5462 | 15366.4086 | 528.8044 | 313.4121 | 339.2001 | 2.434e-05 | 0.019278 | 1 | Gas estimate within calculation range | 1.6872 | 0.0030911 | 0.06376 | 15366.4106 | 0 | 330.5782 | 11.5462 | 15366.4086 | 528.8044 | 339.2001 | 2.434e-05 | 0.019278 | 1.6872 | 14.7 | 48364653.9844
Thermal node 12, solve 0 | ARGON | 334.2221 | 790828.55 | Peng-Robinson | 39.948 | 150.687 | 4863000.5449 | -0.00219 | 1 | 0.14759 | 0.37126 | 2.0044e-05 | 0.81835 | 0.09884 | -0.00019981 | 5.0089e-07 | 0.010122 | 0.0057042 | -0.9943 | -0.0013839 | -2.5016e-05 | -0.33093 | -0.073297 | 8.9901e-07 | 0 | 0.99571 | 6.0597e-17 | 0.0034988 | 1.2382e-05 | 2406.1994 | -225087501.188 | 0.016112 | 20.7863 | 749.8049 | -58.987 | 12.5194 | 21.1164 | 0.99571 | 11.4176 | 17292.9289 | 528.5969 | 313.3921 | 341.0882 | 2.4527e-05 | 0.019447 | 1 | Gas estimate within calculation range | 1.6867 | 0.0030553 | 0.064478 | 17293.3112 | -0.38025 | 334.2228 | 11.4176 | 17292.9289 | 528.5969 | 341.0882 | 2.4527e-05 | 0.019447 | 1.6867 | 14.7 | 48364653.9844
Thermal node 12, solve 1 | ARGON | 334.2228 | 790828.55 | Peng-Robinson | 39.948 | 150.687 | 4863000.5449 | -0.00219 | 1 | 0.14759 | 0.37126 | 2.0044e-05 | 0.81834 | 0.09884 | -0.00019981 | 5.0088e-07 | 0.010122 | 0.0057042 | -0.9943 | -0.0013839 | -2.5015e-05 | -0.33093 | -0.073297 | 8.9899e-07 | 0 | 0.99571 | 7.2032e-17 | 0.0034988 | 1.2382e-05 | 2406.194 | -225087016.5706 | 0.016112 | 20.7863 | 749.8199 | -58.9868 | 12.5194 | 21.1164 | 0.99571 | 11.4176 | 17293.3091 | 528.5969 | 313.3921 | 341.0886 | 2.4527e-05 | 0.019448 | 1 | Gas estimate within calculation range | 1.6867 | 0.0030553 | 0.064478 | 17293.3112 | -1.453e-08 | 334.2228 | 11.4176 | 17293.3091 | 528.5969 | 341.0886 | 2.4527e-05 | 0.019448 | 1.6867 | 14.7 | 48364653.9844
Thermal node 12, solve 2 | ARGON | 334.2228 | 790828.55 | Peng-Robinson | 39.948 | 150.687 | 4863000.5449 | -0.00219 | 1 | 0.14759 | 0.37126 | 2.0044e-05 | 0.81834 | 0.09884 | -0.00019981 | 5.0088e-07 | 0.010122 | 0.0057042 | -0.9943 | -0.0013839 | -2.5015e-05 | -0.33093 | -0.073297 | 8.9899e-07 | 0 | 0.99571 | 3.5314e-17 | 0.0034988 | 1.2382e-05 | 2406.194 | -225087016.5706 | 0.016112 | 20.7863 | 749.8199 | -58.9868 | 12.5194 | 21.1164 | 0.99571 | 11.4176 | 17293.3091 | 528.5969 | 313.3921 | 341.0886 | 2.4527e-05 | 0.019448 | 1 | Gas estimate within calculation range | 1.6867 | 0.0030553 | 0.064478 | 17293.3112 | 0 | 334.2228 | 11.4176 | 17293.3091 | 528.5969 | 341.0886 | 2.4527e-05 | 0.019448 | 1.6867 | 14.7 | 48364653.9844
Thermal node 12, solve 3 | ARGON | 334.2228 | 790828.55 | Peng-Robinson | 39.948 | 150.687 | 4863000.5449 | -0.00219 | 1 | 0.14759 | 0.37126 | 2.0044e-05 | 0.81834 | 0.09884 | -0.00019981 | 5.0088e-07 | 0.010122 | 0.0057042 | -0.9943 | -0.0013839 | -2.5015e-05 | -0.33093 | -0.073297 | 8.9899e-07 | 0 | 0.99571 | 3.5314e-17 | 0.0034988 | 1.2382e-05 | 2406.194 | -225087016.5706 | 0.016112 | 20.7863 | 749.8199 | -58.9868 | 12.5194 | 21.1164 | 0.99571 | 11.4176 | 17293.3091 | 528.5969 | 313.3921 | 341.0886 | 2.4527e-05 | 0.019448 | 1 | Gas estimate within calculation range | 1.6867 | 0.0030553 | 0.064478 | 17293.3112 | 0 | 334.2228 | 11.4176 | 17293.3091 | 528.5969 | 341.0886 | 2.4527e-05 | 0.019448 | 1.6867 | 14.7 | 48364653.9844
Thermal node 12, solve 4 | ARGON | 334.2228 | 790828.55 | Peng-Robinson | 39.948 | 150.687 | 4863000.5449 | -0.00219 | 1 | 0.14759 | 0.37126 | 2.0044e-05 | 0.81834 | 0.09884 | -0.00019981 | 5.0088e-07 | 0.010122 | 0.0057042 | -0.9943 | -0.0013839 | -2.5015e-05 | -0.33093 | -0.073297 | 8.9899e-07 | 0 | 0.99571 | 3.5314e-17 | 0.0034988 | 1.2382e-05 | 2406.194 | -225087016.5706 | 0.016112 | 20.7863 | 749.8199 | -58.9868 | 12.5194 | 21.1164 | 0.99571 | 11.4176 | 17293.3091 | 528.5969 | 313.3921 | 341.0886 | 2.4527e-05 | 0.019448 | 1 | Gas estimate within calculation range | 1.6867 | 0.0030553 | 0.064478 | 17293.3112 | 0 | 334.2228 | 11.4176 | 17293.3091 | 528.5969 | 341.0886 | 2.4527e-05 | 0.019448 | 1.6867 | 14.7 | 48364653.9844
Thermal node 12, solve 5 | ARGON | 334.2228 | 790828.55 | Peng-Robinson | 39.948 | 150.687 | 4863000.5449 | -0.00219 | 1 | 0.14759 | 0.37126 | 2.0044e-05 | 0.81834 | 0.09884 | -0.00019981 | 5.0088e-07 | 0.010122 | 0.0057042 | -0.9943 | -0.0013839 | -2.5015e-05 | -0.33093 | -0.073297 | 8.9899e-07 | 0 | 0.99571 | 3.5314e-17 | 0.0034988 | 1.2382e-05 | 2406.194 | -225087016.5706 | 0.016112 | 20.7863 | 749.8199 | -58.9868 | 12.5194 | 21.1164 | 0.99571 | 11.4176 | 17293.3091 | 528.5969 | 313.3921 | 341.0886 | 2.4527e-05 | 0.019448 | 1 | Gas estimate within calculation range | 1.6867 | 0.0030553 | 0.064478 | 17293.3112 | 0 | 334.2228 | 11.4176 | 17293.3091 | 528.5969 | 341.0886 | 2.4527e-05 | 0.019448 | 1.6867 | 14.7 | 48364653.9844
Thermal node 12, solve 6 | ARGON | 334.2228 | 790828.55 | Peng-Robinson | 39.948 | 150.687 | 4863000.5449 | -0.00219 | 1 | 0.14759 | 0.37126 | 2.0044e-05 | 0.81834 | 0.09884 | -0.00019981 | 5.0088e-07 | 0.010122 | 0.0057042 | -0.9943 | -0.0013839 | -2.5015e-05 | -0.33093 | -0.073297 | 8.9899e-07 | 0 | 0.99571 | 3.5314e-17 | 0.0034988 | 1.2382e-05 | 2406.194 | -225087016.5706 | 0.016112 | 20.7863 | 749.8199 | -58.9868 | 12.5194 | 21.1164 | 0.99571 | 11.4176 | 17293.3091 | 528.5969 | 313.3921 | 341.0886 | 2.4527e-05 | 0.019448 | 1 | Gas estimate within calculation range | 1.6867 | 0.0030553 | 0.064478 | 17293.3112 | 0 | 334.2228 | 11.4176 | 17293.3091 | 528.5969 | 341.0886 | 2.4527e-05 | 0.019448 | 1.6867 | 14.7 | 48364653.9844
Thermal node 12, solve 7 | ARGON | 334.2228 | 790828.55 | Peng-Robinson | 39.948 | 150.687 | 4863000.5449 | -0.00219 | 1 | 0.14759 | 0.37126 | 2.0044e-05 | 0.81834 | 0.09884 | -0.00019981 | 5.0088e-07 | 0.010122 | 0.0057042 | -0.9943 | -0.0013839 | -2.5015e-05 | -0.33093 | -0.073297 | 8.9899e-07 | 0 | 0.99571 | 3.5314e-17 | 0.0034988 | 1.2382e-05 | 2406.194 | -225087016.5706 | 0.016112 | 20.7863 | 749.8199 | -58.9868 | 12.5194 | 21.1164 | 0.99571 | 11.4176 | 17293.3091 | 528.5969 | 313.3921 | 341.0886 | 2.4527e-05 | 0.019448 | 1 | Gas estimate within calculation range | 1.6867 | 0.0030553 | 0.064478 | 17293.3112 | 0 | 334.2228 | 11.4176 | 17293.3091 | 528.5969 | 341.0886 | 2.4527e-05 | 0.019448 | 1.6867 | 14.7 | 48364653.9844
Thermal node 12, solve 8 | ARGON | 334.2228 | 790828.55 | Peng-Robinson | 39.948 | 150.687 | 4863000.5449 | -0.00219 | 1 | 0.14759 | 0.37126 | 2.0044e-05 | 0.81834 | 0.09884 | -0.00019981 | 5.0088e-07 | 0.010122 | 0.0057042 | -0.9943 | -0.0013839 | -2.5015e-05 | -0.33093 | -0.073297 | 8.9899e-07 | 0 | 0.99571 | 3.5314e-17 | 0.0034988 | 1.2382e-05 | 2406.194 | -225087016.5706 | 0.016112 | 20.7863 | 749.8199 | -58.9868 | 12.5194 | 21.1164 | 0.99571 | 11.4176 | 17293.3091 | 528.5969 | 313.3921 | 341.0886 | 2.4527e-05 | 0.019448 | 1 | Gas estimate within calculation range | 1.6867 | 0.0030553 | 0.064478 | 17293.3112 | 0 | 334.2228 | 11.4176 | 17293.3091 | 528.5969 | 341.0886 | 2.4527e-05 | 0.019448 | 1.6867 | 14.7 | 48364653.9844
Thermal node 13, solve 0 | ARGON | 337.5162 | 790828.5388 | Peng-Robinson | 39.948 | 150.687 | 4863000.5449 | -0.00219 | 1 | 0.14759 | 0.37126 | 2.0044e-05 | 0.81563 | 0.098185 | -0.00019817 | 4.9357e-07 | 0.0098598 | 0.0056486 | -0.99435 | -0.0015331 | -2.3607e-05 | -0.33111 | -0.073358 | 8.4409e-07 | 0 | 0.99591 | -7.2435e-17 | 0.003534 | 1.2631e-05 | 2381.8046 | -222889978.6933 | 0.015952 | 20.7863 | 818.2776 | -57.9116 | 12.5187 | 21.1091 | 0.99591 | 11.3039 | 19033.8953 | 528.4156 | 313.3745 | 342.7854 | 2.4696e-05 | 0.019601 | 1 | Gas estimate within calculation range | 1.6862 | 0.0030238 | 0.065127 | 19034.1975 | -0.30007 | 337.5168 | 11.3039 | 19033.8953 | 528.4156 | 342.7854 | 2.4696e-05 | 0.019601 | 1.6862 | 14.7 | 48364653.9844
Thermal node 13, solve 1 | ARGON | 337.5168 | 790828.5388 | Peng-Robinson | 39.948 | 150.687 | 4863000.5449 | -0.00219 | 1 | 0.14759 | 0.37126 | 2.0044e-05 | 0.81563 | 0.098184 | -0.00019817 | 4.9357e-07 | 0.0098597 | 0.0056486 | -0.99435 | -0.0015331 | -2.3607e-05 | -0.33111 | -0.073358 | 8.4408e-07 | 0 | 0.99591 | -9.1622e-17 | 0.003534 | 1.2631e-05 | 2381.8005 | -222889603.5699 | 0.015952 | 20.7863 | 818.2894 | -57.9114 | 12.5187 | 21.1091 | 0.99591 | 11.3038 | 19034.1954 | 528.4156 | 313.3745 | 342.7857 | 2.4696e-05 | 0.019601 | 1 | Gas estimate within calculation range | 1.6862 | 0.0030238 | 0.065127 | 19034.1975 | -8.7384e-09 | 337.5168 | 11.3038 | 19034.1954 | 528.4156 | 342.7857 | 2.4696e-05 | 0.019601 | 1.6862 | 14.7 | 48364653.9844
Thermal node 13, solve 2 | ARGON | 337.5168 | 790828.5388 | Peng-Robinson | 39.948 | 150.687 | 4863000.5449 | -0.00219 | 1 | 0.14759 | 0.37126 | 2.0044e-05 | 0.81563 | 0.098184 | -0.00019817 | 4.9357e-07 | 0.0098597 | 0.0056486 | -0.99435 | -0.0015331 | -2.3607e-05 | -0.33111 | -0.073358 | 8.4408e-07 | 0 | 0.99591 | 1.8005e-16 | 0.003534 | 1.2631e-05 | 2381.8005 | -222889603.5699 | 0.015952 | 20.7863 | 818.2894 | -57.9114 | 12.5187 | 21.1091 | 0.99591 | 11.3038 | 19034.1954 | 528.4156 | 313.3745 | 342.7857 | 2.4696e-05 | 0.019601 | 1 | Gas estimate within calculation range | 1.6862 | 0.0030238 | 0.065127 | 19034.1975 | 0 | 337.5168 | 11.3038 | 19034.1954 | 528.4156 | 342.7857 | 2.4696e-05 | 0.019601 | 1.6862 | 14.7 | 48364653.9844
Thermal node 13, solve 3 | ARGON | 337.5168 | 790828.5388 | Peng-Robinson | 39.948 | 150.687 | 4863000.5449 | -0.00219 | 1 | 0.14759 | 0.37126 | 2.0044e-05 | 0.81563 | 0.098184 | -0.00019817 | 4.9357e-07 | 0.0098597 | 0.0056486 | -0.99435 | -0.0015331 | -2.3607e-05 | -0.33111 | -0.073358 | 8.4408e-07 | 0 | 0.99591 | 1.8005e-16 | 0.003534 | 1.2631e-05 | 2381.8005 | -222889603.5699 | 0.015952 | 20.7863 | 818.2894 | -57.9114 | 12.5187 | 21.1091 | 0.99591 | 11.3038 | 19034.1954 | 528.4156 | 313.3745 | 342.7857 | 2.4696e-05 | 0.019601 | 1 | Gas estimate within calculation range | 1.6862 | 0.0030238 | 0.065127 | 19034.1975 | 0 | 337.5168 | 11.3038 | 19034.1954 | 528.4156 | 342.7857 | 2.4696e-05 | 0.019601 | 1.6862 | 14.7 | 48364653.9844
Thermal node 13, solve 4 | ARGON | 337.5168 | 790828.5388 | Peng-Robinson | 39.948 | 150.687 | 4863000.5449 | -0.00219 | 1 | 0.14759 | 0.37126 | 2.0044e-05 | 0.81563 | 0.098184 | -0.00019817 | 4.9357e-07 | 0.0098597 | 0.0056486 | -0.99435 | -0.0015331 | -2.3607e-05 | -0.33111 | -0.073358 | 8.4408e-07 | 0 | 0.99591 | 1.8005e-16 | 0.003534 | 1.2631e-05 | 2381.8005 | -222889603.5699 | 0.015952 | 20.7863 | 818.2894 | -57.9114 | 12.5187 | 21.1091 | 0.99591 | 11.3038 | 19034.1954 | 528.4156 | 313.3745 | 342.7857 | 2.4696e-05 | 0.019601 | 1 | Gas estimate within calculation range | 1.6862 | 0.0030238 | 0.065127 | 19034.1975 | 0 | 337.5168 | 11.3038 | 19034.1954 | 528.4156 | 342.7857 | 2.4696e-05 | 0.019601 | 1.6862 | 14.7 | 48364653.9844
Thermal node 13, solve 5 | ARGON | 337.5168 | 790828.5388 | Peng-Robinson | 39.948 | 150.687 | 4863000.5449 | -0.00219 | 1 | 0.14759 | 0.37126 | 2.0044e-05 | 0.81563 | 0.098184 | -0.00019817 | 4.9357e-07 | 0.0098597 | 0.0056486 | -0.99435 | -0.0015331 | -2.3607e-05 | -0.33111 | -0.073358 | 8.4408e-07 | 0 | 0.99591 | 1.8005e-16 | 0.003534 | 1.2631e-05 | 2381.8005 | -222889603.5699 | 0.015952 | 20.7863 | 818.2894 | -57.9114 | 12.5187 | 21.1091 | 0.99591 | 11.3038 | 19034.1954 | 528.4156 | 313.3745 | 342.7857 | 2.4696e-05 | 0.019601 | 1 | Gas estimate within calculation range | 1.6862 | 0.0030238 | 0.065127 | 19034.1975 | 0 | 337.5168 | 11.3038 | 19034.1954 | 528.4156 | 342.7857 | 2.4696e-05 | 0.019601 | 1.6862 | 14.7 | 48364653.9844
Thermal node 13, solve 6 | ARGON | 337.5168 | 790828.5388 | Peng-Robinson | 39.948 | 150.687 | 4863000.5449 | -0.00219 | 1 | 0.14759 | 0.37126 | 2.0044e-05 | 0.81563 | 0.098184 | -0.00019817 | 4.9357e-07 | 0.0098597 | 0.0056486 | -0.99435 | -0.0015331 | -2.3607e-05 | -0.33111 | -0.073358 | 8.4408e-07 | 0 | 0.99591 | 1.8005e-16 | 0.003534 | 1.2631e-05 | 2381.8005 | -222889603.5699 | 0.015952 | 20.7863 | 818.2894 | -57.9114 | 12.5187 | 21.1091 | 0.99591 | 11.3038 | 19034.1954 | 528.4156 | 313.3745 | 342.7857 | 2.4696e-05 | 0.019601 | 1 | Gas estimate within calculation range | 1.6862 | 0.0030238 | 0.065127 | 19034.1975 | 0 | 337.5168 | 11.3038 | 19034.1954 | 528.4156 | 342.7857 | 2.4696e-05 | 0.019601 | 1.6862 | 14.7 | 48364653.9844
Thermal node 13, solve 7 | ARGON | 337.5168 | 790828.5388 | Peng-Robinson | 39.948 | 150.687 | 4863000.5449 | -0.00219 | 1 | 0.14759 | 0.37126 | 2.0044e-05 | 0.81563 | 0.098184 | -0.00019817 | 4.9357e-07 | 0.0098597 | 0.0056486 | -0.99435 | -0.0015331 | -2.3607e-05 | -0.33111 | -0.073358 | 8.4408e-07 | 0 | 0.99591 | 1.8005e-16 | 0.003534 | 1.2631e-05 | 2381.8005 | -222889603.5699 | 0.015952 | 20.7863 | 818.2894 | -57.9114 | 12.5187 | 21.1091 | 0.99591 | 11.3038 | 19034.1954 | 528.4156 | 313.3745 | 342.7857 | 2.4696e-05 | 0.019601 | 1 | Gas estimate within calculation range | 1.6862 | 0.0030238 | 0.065127 | 19034.1975 | 0 | 337.5168 | 11.3038 | 19034.1954 | 528.4156 | 342.7857 | 2.4696e-05 | 0.019601 | 1.6862 | 14.7 | 48364653.9844
Thermal node 13, solve 8 | ARGON | 337.5168 | 790828.5388 | Peng-Robinson | 39.948 | 150.687 | 4863000.5449 | -0.00219 | 1 | 0.14759 | 0.37126 | 2.0044e-05 | 0.81563 | 0.098184 | -0.00019817 | 4.9357e-07 | 0.0098597 | 0.0056486 | -0.99435 | -0.0015331 | -2.3607e-05 | -0.33111 | -0.073358 | 8.4408e-07 | 0 | 0.99591 | 1.8005e-16 | 0.003534 | 1.2631e-05 | 2381.8005 | -222889603.5699 | 0.015952 | 20.7863 | 818.2894 | -57.9114 | 12.5187 | 21.1091 | 0.99591 | 11.3038 | 19034.1954 | 528.4156 | 313.3745 | 342.7857 | 2.4696e-05 | 0.019601 | 1 | Gas estimate within calculation range | 1.6862 | 0.0030238 | 0.065127 | 19034.1975 | 0 | 337.5168 | 11.3038 | 19034.1954 | 528.4156 | 342.7857 | 2.4696e-05 | 0.019601 | 1.6862 | 14.7 | 48364653.9844
Thermal node 14, solve 0 | ARGON | 340.4896 | 790828.5274 | Peng-Robinson | 39.948 | 150.687 | 4863000.5449 | -0.00219 | 1 | 0.14759 | 0.37126 | 2.0044e-05 | 0.81318 | 0.097597 | -0.00019672 | 4.8712e-07 | 0.0096304 | 0.0055992 | -0.9944 | -0.0016621 | -2.2396e-05 | -0.33127 | -0.07341 | 7.9645e-07 | 0 | 0.99609 | 2.8176e-17 | 0.0035658 | 1.2857e-05 | 2360.2156 | -220942998.4383 | 0.015811 | 20.7863 | 880.0816 | -56.961 | 12.5181 | 21.1028 | 0.99609 | 11.2031 | 20604.8 | 528.2568 | 313.3591 | 344.3096 | 2.4848e-05 | 0.019739 | 1 | Gas estimate within calculation range | 1.6858 | 0.0029958 | 0.065712 | 20605.0392 | -0.23704 | 340.49 | 11.2031 | 20604.8 | 528.2568 | 344.3096 | 2.4848e-05 | 0.019739 | 1.6858 | 14.7 | 48364653.9844
Thermal node 14, solve 1 | ARGON | 340.49 | 790828.5274 | Peng-Robinson | 39.948 | 150.687 | 4863000.5449 | -0.00219 | 1 | 0.14759 | 0.37126 | 2.0044e-05 | 0.81318 | 0.097597 | -0.00019672 | 4.8712e-07 | 0.0096304 | 0.0055992 | -0.9944 | -0.0016622 | -2.2396e-05 | -0.33127 | -0.07341 | 7.9645e-07 | 0 | 0.99609 | 6.0885e-18 | 0.0035658 | 1.2857e-05 | 2360.2124 | -220942707.177 | 0.015811 | 20.7863 | 880.0909 | -56.9609 | 12.5181 | 21.1028 | 0.99609 | 11.2031 | 20605.037 | 528.2568 | 313.3591 | 344.3098 | 2.4848e-05 | 0.019739 | 1 | Gas estimate within calculation range | 1.6858 | 0.0029958 | 0.065713 | 20605.0392 | -5.2896e-09 | 340.49 | 11.2031 | 20605.037 | 528.2568 | 344.3098 | 2.4848e-05 | 0.019739 | 1.6858 | 14.7 | 48364653.9844
Thermal node 14, solve 2 | ARGON | 340.49 | 790828.5274 | Peng-Robinson | 39.948 | 150.687 | 4863000.5449 | -0.00219 | 1 | 0.14759 | 0.37126 | 2.0044e-05 | 0.81318 | 0.097597 | -0.00019672 | 4.8712e-07 | 0.0096304 | 0.0055992 | -0.9944 | -0.0016622 | -2.2396e-05 | -0.33127 | -0.07341 | 7.9645e-07 | 0 | 0.99609 | -8.2518e-17 | 0.0035658 | 1.2857e-05 | 2360.2124 | -220942707.177 | 0.015811 | 20.7863 | 880.0909 | -56.9609 | 12.5181 | 21.1028 | 0.99609 | 11.2031 | 20605.037 | 528.2568 | 313.3591 | 344.3098 | 2.4848e-05 | 0.019739 | 1 | Gas estimate within calculation range | 1.6858 | 0.0029958 | 0.065713 | 20605.0392 | -3.638e-11 | 340.49 | 11.2031 | 20605.037 | 528.2568 | 344.3098 | 2.4848e-05 | 0.019739 | 1.6858 | 14.7 | 48364653.9844
Thermal node 14, solve 3 | ARGON | 340.49 | 790828.5274 | Peng-Robinson | 39.948 | 150.687 | 4863000.5449 | -0.00219 | 1 | 0.14759 | 0.37126 | 2.0044e-05 | 0.81318 | 0.097597 | -0.00019672 | 4.8712e-07 | 0.0096304 | 0.0055992 | -0.9944 | -0.0016622 | -2.2396e-05 | -0.33127 | -0.07341 | 7.9645e-07 | 0 | 0.99609 | -8.4239e-17 | 0.0035658 | 1.2857e-05 | 2360.2124 | -220942707.177 | 0.015811 | 20.7863 | 880.0909 | -56.9609 | 12.5181 | 21.1028 | 0.99609 | 11.2031 | 20605.037 | 528.2568 | 313.3591 | 344.3098 | 2.4848e-05 | 0.019739 | 1 | Gas estimate within calculation range | 1.6858 | 0.0029958 | 0.065713 | 20605.0392 | 0 | 340.49 | 11.2031 | 20605.037 | 528.2568 | 344.3098 | 2.4848e-05 | 0.019739 | 1.6858 | 14.7 | 48364653.9844
Thermal node 14, solve 4 | ARGON | 340.49 | 790828.5274 | Peng-Robinson | 39.948 | 150.687 | 4863000.5449 | -0.00219 | 1 | 0.14759 | 0.37126 | 2.0044e-05 | 0.81318 | 0.097597 | -0.00019672 | 4.8712e-07 | 0.0096304 | 0.0055992 | -0.9944 | -0.0016622 | -2.2396e-05 | -0.33127 | -0.07341 | 7.9645e-07 | 0 | 0.99609 | -8.4239e-17 | 0.0035658 | 1.2857e-05 | 2360.2124 | -220942707.177 | 0.015811 | 20.7863 | 880.0909 | -56.9609 | 12.5181 | 21.1028 | 0.99609 | 11.2031 | 20605.037 | 528.2568 | 313.3591 | 344.3098 | 2.4848e-05 | 0.019739 | 1 | Gas estimate within calculation range | 1.6858 | 0.0029958 | 0.065713 | 20605.0392 | 0 | 340.49 | 11.2031 | 20605.037 | 528.2568 | 344.3098 | 2.4848e-05 | 0.019739 | 1.6858 | 14.7 | 48364653.9844
Thermal node 14, solve 5 | ARGON | 340.49 | 790828.5274 | Peng-Robinson | 39.948 | 150.687 | 4863000.5449 | -0.00219 | 1 | 0.14759 | 0.37126 | 2.0044e-05 | 0.81318 | 0.097597 | -0.00019672 | 4.8712e-07 | 0.0096304 | 0.0055992 | -0.9944 | -0.0016622 | -2.2396e-05 | -0.33127 | -0.07341 | 7.9645e-07 | 0 | 0.99609 | -8.4239e-17 | 0.0035658 | 1.2857e-05 | 2360.2124 | -220942707.177 | 0.015811 | 20.7863 | 880.0909 | -56.9609 | 12.5181 | 21.1028 | 0.99609 | 11.2031 | 20605.037 | 528.2568 | 313.3591 | 344.3098 | 2.4848e-05 | 0.019739 | 1 | Gas estimate within calculation range | 1.6858 | 0.0029958 | 0.065713 | 20605.0392 | 0 | 340.49 | 11.2031 | 20605.037 | 528.2568 | 344.3098 | 2.4848e-05 | 0.019739 | 1.6858 | 14.7 | 48364653.9844
Thermal node 14, solve 6 | ARGON | 340.49 | 790828.5274 | Peng-Robinson | 39.948 | 150.687 | 4863000.5449 | -0.00219 | 1 | 0.14759 | 0.37126 | 2.0044e-05 | 0.81318 | 0.097597 | -0.00019672 | 4.8712e-07 | 0.0096304 | 0.0055992 | -0.9944 | -0.0016622 | -2.2396e-05 | -0.33127 | -0.07341 | 7.9645e-07 | 0 | 0.99609 | -8.4239e-17 | 0.0035658 | 1.2857e-05 | 2360.2124 | -220942707.177 | 0.015811 | 20.7863 | 880.0909 | -56.9609 | 12.5181 | 21.1028 | 0.99609 | 11.2031 | 20605.037 | 528.2568 | 313.3591 | 344.3098 | 2.4848e-05 | 0.019739 | 1 | Gas estimate within calculation range | 1.6858 | 0.0029958 | 0.065713 | 20605.0392 | 0 | 340.49 | 11.2031 | 20605.037 | 528.2568 | 344.3098 | 2.4848e-05 | 0.019739 | 1.6858 | 14.7 | 48364653.9844
Thermal node 14, solve 7 | ARGON | 340.49 | 790828.5274 | Peng-Robinson | 39.948 | 150.687 | 4863000.5449 | -0.00219 | 1 | 0.14759 | 0.37126 | 2.0044e-05 | 0.81318 | 0.097597 | -0.00019672 | 4.8712e-07 | 0.0096304 | 0.0055992 | -0.9944 | -0.0016622 | -2.2396e-05 | -0.33127 | -0.07341 | 7.9645e-07 | 0 | 0.99609 | -8.4239e-17 | 0.0035658 | 1.2857e-05 | 2360.2124 | -220942707.177 | 0.015811 | 20.7863 | 880.0909 | -56.9609 | 12.5181 | 21.1028 | 0.99609 | 11.2031 | 20605.037 | 528.2568 | 313.3591 | 344.3098 | 2.4848e-05 | 0.019739 | 1 | Gas estimate within calculation range | 1.6858 | 0.0029958 | 0.065713 | 20605.0392 | 0 | 340.49 | 11.2031 | 20605.037 | 528.2568 | 344.3098 | 2.4848e-05 | 0.019739 | 1.6858 | 14.7 | 48364653.9844
Thermal node 14, solve 8 | ARGON | 340.49 | 790828.5274 | Peng-Robinson | 39.948 | 150.687 | 4863000.5449 | -0.00219 | 1 | 0.14759 | 0.37126 | 2.0044e-05 | 0.81318 | 0.097597 | -0.00019672 | 4.8712e-07 | 0.0096304 | 0.0055992 | -0.9944 | -0.0016622 | -2.2396e-05 | -0.33127 | -0.07341 | 7.9645e-07 | 0 | 0.99609 | -8.4239e-17 | 0.0035658 | 1.2857e-05 | 2360.2124 | -220942707.177 | 0.015811 | 20.7863 | 880.0909 | -56.9609 | 12.5181 | 21.1028 | 0.99609 | 11.2031 | 20605.037 | 528.2568 | 313.3591 | 344.3098 | 2.4848e-05 | 0.019739 | 1 | Gas estimate within calculation range | 1.6858 | 0.0029958 | 0.065713 | 20605.0392 | 0 | 340.49 | 11.2031 | 20605.037 | 528.2568 | 344.3098 | 2.4848e-05 | 0.019739 | 1.6858 | 14.7 | 48364653.9844
Thermal node 15, solve 0 | ARGON | 343.1701 | 790828.5159 | Peng-Robinson | 39.948 | 150.687 | 4863000.5449 | -0.00219 | 1 | 0.14759 | 0.37126 | 2.0044e-05 | 0.81099 | 0.097072 | -0.00019542 | 4.8142e-07 | 0.0094295 | 0.0055555 | -0.99444 | -0.0017741 | -2.135e-05 | -0.33141 | -0.073456 | 7.5502e-07 | 0 | 0.99625 | 1.3446e-16 | 0.0035944 | 1.3064e-05 | 2341.0917 | -219216619.4667 | 0.015685 | 20.7863 | 935.8012 | -56.12 | 12.5175 | 21.0972 | 0.99625 | 11.1139 | 22020.6553 | 528.1175 | 313.3454 | 345.6775 | 2.4985e-05 | 0.019863 | 1 | Gas estimate within calculation range | 1.6854 | 0.0029711 | 0.06624 | 22020.8449 | -0.18742 | 343.1705 | 11.1139 | 22020.6553 | 528.1175 | 345.6775 | 2.4985e-05 | 0.019863 | 1.6854 | 14.7 | 48364653.9844
Thermal node 15, solve 1 | ARGON | 343.1705 | 790828.5159 | Peng-Robinson | 39.948 | 150.687 | 4863000.5449 | -0.00219 | 1 | 0.14759 | 0.37126 | 2.0044e-05 | 0.81099 | 0.097072 | -0.00019542 | 4.8142e-07 | 0.0094295 | 0.0055555 | -0.99444 | -0.0017741 | -2.135e-05 | -0.33141 | -0.073456 | 7.5501e-07 | 0 | 0.99625 | -3.2119e-17 | 0.0035944 | 1.3064e-05 | 2341.0891 | -219216392.696 | 0.015685 | 20.7863 | 935.8086 | -56.1199 | 12.5175 | 21.0972 | 0.99625 | 11.1139 | 22020.8427 | 528.1174 | 313.3454 | 345.6777 | 2.4985e-05 | 0.019863 | 1 | Gas estimate within calculation range | 1.6854 | 0.0029711 | 0.06624 | 22020.8449 | -3.2232e-09 | 343.1705 | 11.1139 | 22020.8427 | 528.1174 | 345.6777 | 2.4985e-05 | 0.019863 | 1.6854 | 14.7 | 48364653.9844
Thermal node 15, solve 2 | ARGON | 343.1705 | 790828.5159 | Peng-Robinson | 39.948 | 150.687 | 4863000.5449 | -0.00219 | 1 | 0.14759 | 0.37126 | 2.0044e-05 | 0.81099 | 0.097072 | -0.00019542 | 4.8142e-07 | 0.0094295 | 0.0055555 | -0.99444 | -0.0017741 | -2.135e-05 | -0.33141 | -0.073456 | 7.5501e-07 | 0 | 0.99625 | -5.2167e-17 | 0.0035944 | 1.3064e-05 | 2341.0891 | -219216392.696 | 0.015685 | 20.7863 | 935.8086 | -56.1199 | 12.5175 | 21.0972 | 0.99625 | 11.1139 | 22020.8427 | 528.1174 | 313.3454 | 345.6777 | 2.4985e-05 | 0.019863 | 1 | Gas estimate within calculation range | 1.6854 | 0.0029711 | 0.06624 | 22020.8449 | 0 | 343.1705 | 11.1139 | 22020.8427 | 528.1174 | 345.6777 | 2.4985e-05 | 0.019863 | 1.6854 | 14.7 | 48364653.9844
Thermal node 15, solve 3 | ARGON | 343.1705 | 790828.5159 | Peng-Robinson | 39.948 | 150.687 | 4863000.5449 | -0.00219 | 1 | 0.14759 | 0.37126 | 2.0044e-05 | 0.81099 | 0.097072 | -0.00019542 | 4.8142e-07 | 0.0094295 | 0.0055555 | -0.99444 | -0.0017741 | -2.135e-05 | -0.33141 | -0.073456 | 7.5501e-07 | 0 | 0.99625 | -5.2167e-17 | 0.0035944 | 1.3064e-05 | 2341.0891 | -219216392.696 | 0.015685 | 20.7863 | 935.8086 | -56.1199 | 12.5175 | 21.0972 | 0.99625 | 11.1139 | 22020.8427 | 528.1174 | 313.3454 | 345.6777 | 2.4985e-05 | 0.019863 | 1 | Gas estimate within calculation range | 1.6854 | 0.0029711 | 0.06624 | 22020.8449 | 0 | 343.1705 | 11.1139 | 22020.8427 | 528.1174 | 345.6777 | 2.4985e-05 | 0.019863 | 1.6854 | 14.7 | 48364653.9844
Thermal node 15, solve 4 | ARGON | 343.1705 | 790828.5159 | Peng-Robinson | 39.948 | 150.687 | 4863000.5449 | -0.00219 | 1 | 0.14759 | 0.37126 | 2.0044e-05 | 0.81099 | 0.097072 | -0.00019542 | 4.8142e-07 | 0.0094295 | 0.0055555 | -0.99444 | -0.0017741 | -2.135e-05 | -0.33141 | -0.073456 | 7.5501e-07 | 0 | 0.99625 | -5.2167e-17 | 0.0035944 | 1.3064e-05 | 2341.0891 | -219216392.696 | 0.015685 | 20.7863 | 935.8086 | -56.1199 | 12.5175 | 21.0972 | 0.99625 | 11.1139 | 22020.8427 | 528.1174 | 313.3454 | 345.6777 | 2.4985e-05 | 0.019863 | 1 | Gas estimate within calculation range | 1.6854 | 0.0029711 | 0.06624 | 22020.8449 | 0 | 343.1705 | 11.1139 | 22020.8427 | 528.1174 | 345.6777 | 2.4985e-05 | 0.019863 | 1.6854 | 14.7 | 48364653.9844
Thermal node 15, solve 5 | ARGON | 343.1705 | 790828.5159 | Peng-Robinson | 39.948 | 150.687 | 4863000.5449 | -0.00219 | 1 | 0.14759 | 0.37126 | 2.0044e-05 | 0.81099 | 0.097072 | -0.00019542 | 4.8142e-07 | 0.0094295 | 0.0055555 | -0.99444 | -0.0017741 | -2.135e-05 | -0.33141 | -0.073456 | 7.5501e-07 | 0 | 0.99625 | -5.2167e-17 | 0.0035944 | 1.3064e-05 | 2341.0891 | -219216392.696 | 0.015685 | 20.7863 | 935.8086 | -56.1199 | 12.5175 | 21.0972 | 0.99625 | 11.1139 | 22020.8427 | 528.1174 | 313.3454 | 345.6777 | 2.4985e-05 | 0.019863 | 1 | Gas estimate within calculation range | 1.6854 | 0.0029711 | 0.06624 | 22020.8449 | 0 | 343.1705 | 11.1139 | 22020.8427 | 528.1174 | 345.6777 | 2.4985e-05 | 0.019863 | 1.6854 | 14.7 | 48364653.9844
Thermal node 15, solve 6 | ARGON | 343.1705 | 790828.5159 | Peng-Robinson | 39.948 | 150.687 | 4863000.5449 | -0.00219 | 1 | 0.14759 | 0.37126 | 2.0044e-05 | 0.81099 | 0.097072 | -0.00019542 | 4.8142e-07 | 0.0094295 | 0.0055555 | -0.99444 | -0.0017741 | -2.135e-05 | -0.33141 | -0.073456 | 7.5501e-07 | 0 | 0.99625 | -5.2167e-17 | 0.0035944 | 1.3064e-05 | 2341.0891 | -219216392.696 | 0.015685 | 20.7863 | 935.8086 | -56.1199 | 12.5175 | 21.0972 | 0.99625 | 11.1139 | 22020.8427 | 528.1174 | 313.3454 | 345.6777 | 2.4985e-05 | 0.019863 | 1 | Gas estimate within calculation range | 1.6854 | 0.0029711 | 0.06624 | 22020.8449 | 0 | 343.1705 | 11.1139 | 22020.8427 | 528.1174 | 345.6777 | 2.4985e-05 | 0.019863 | 1.6854 | 14.7 | 48364653.9844
Thermal node 15, solve 7 | ARGON | 343.1705 | 790828.5159 | Peng-Robinson | 39.948 | 150.687 | 4863000.5449 | -0.00219 | 1 | 0.14759 | 0.37126 | 2.0044e-05 | 0.81099 | 0.097072 | -0.00019542 | 4.8142e-07 | 0.0094295 | 0.0055555 | -0.99444 | -0.0017741 | -2.135e-05 | -0.33141 | -0.073456 | 7.5501e-07 | 0 | 0.99625 | -5.2167e-17 | 0.0035944 | 1.3064e-05 | 2341.0891 | -219216392.696 | 0.015685 | 20.7863 | 935.8086 | -56.1199 | 12.5175 | 21.0972 | 0.99625 | 11.1139 | 22020.8427 | 528.1174 | 313.3454 | 345.6777 | 2.4985e-05 | 0.019863 | 1 | Gas estimate within calculation range | 1.6854 | 0.0029711 | 0.06624 | 22020.8449 | 0 | 343.1705 | 11.1139 | 22020.8427 | 528.1174 | 345.6777 | 2.4985e-05 | 0.019863 | 1.6854 | 14.7 | 48364653.9844
Thermal node 15, solve 8 | ARGON | 343.1705 | 790828.5159 | Peng-Robinson | 39.948 | 150.687 | 4863000.5449 | -0.00219 | 1 | 0.14759 | 0.37126 | 2.0044e-05 | 0.81099 | 0.097072 | -0.00019542 | 4.8142e-07 | 0.0094295 | 0.0055555 | -0.99444 | -0.0017741 | -2.135e-05 | -0.33141 | -0.073456 | 7.5501e-07 | 0 | 0.99625 | -5.2167e-17 | 0.0035944 | 1.3064e-05 | 2341.0891 | -219216392.696 | 0.015685 | 20.7863 | 935.8086 | -56.1199 | 12.5175 | 21.0972 | 0.99625 | 11.1139 | 22020.8427 | 528.1174 | 313.3454 | 345.6777 | 2.4985e-05 | 0.019863 | 1 | Gas estimate within calculation range | 1.6854 | 0.0029711 | 0.06624 | 22020.8449 | 0 | 343.1705 | 11.1139 | 22020.8427 | 528.1174 | 345.6777 | 2.4985e-05 | 0.019863 | 1.6854 | 14.7 | 48364653.9844
Thermal node 16, solve 0 | ARGON | 345.5843 | 790828.5042 | Peng-Robinson | 39.948 | 150.687 | 4863000.5449 | -0.00219 | 1 | 0.14759 | 0.37126 | 2.0044e-05 | 0.80903 | 0.096602 | -0.00019426 | 4.7639e-07 | 0.0092532 | 0.0055167 | -0.99448 | -0.0018715 | -2.0445e-05 | -0.33154 | -0.073496 | 7.1889e-07 | 0 | 0.99638 | -9.0192e-17 | 0.0036202 | 1.3251e-05 | 2324.1372 | -217684747.8724 | 0.015574 | 20.7863 | 985.983 | -55.3753 | 12.517 | 21.0923 | 0.99638 | 11.0348 | 23295.4775 | 527.995 | 313.3333 | 346.9045 | 2.5108e-05 | 0.019975 | 1 | Gas estimate within calculation range | 1.6851 | 0.0029492 | 0.066715 | 23295.628 | -0.14832 | 345.5846 | 11.0348 | 23295.4775 | 527.995 | 346.9045 | 2.5108e-05 | 0.019975 | 1.6851 | 14.7 | 48364653.9844
Thermal node 16, solve 1 | ARGON | 345.5846 | 790828.5042 | Peng-Robinson | 39.948 | 150.687 | 4863000.5449 | -0.00219 | 1 | 0.14759 | 0.37126 | 2.0044e-05 | 0.80902 | 0.096601 | -0.00019426 | 4.7639e-07 | 0.0092531 | 0.0055167 | -0.99448 | -0.0018716 | -2.0445e-05 | -0.33154 | -0.073496 | 7.1888e-07 | 0 | 0.99638 | 2.7258e-17 | 0.0036202 | 1.3251e-05 | 2324.1352 | -217684570.8767 | 0.015574 | 20.7863 | 985.9888 | -55.3752 | 12.517 | 21.0923 | 0.99638 | 11.0348 | 23295.6258 | 527.995 | 313.3333 | 346.9047 | 2.5108e-05 | 0.019975 | 1 | Gas estimate within calculation range | 1.6851 | 0.0029492 | 0.066715 | 23295.628 | -1.9572e-09 | 345.5846 | 11.0348 | 23295.6258 | 527.995 | 346.9047 | 2.5108e-05 | 0.019975 | 1.6851 | 14.7 | 48364653.9844
Thermal node 16, solve 2 | ARGON | 345.5846 | 790828.5042 | Peng-Robinson | 39.948 | 150.687 | 4863000.5449 | -0.00219 | 1 | 0.14759 | 0.37126 | 2.0044e-05 | 0.80902 | 0.096601 | -0.00019426 | 4.7639e-07 | 0.0092531 | 0.0055167 | -0.99448 | -0.0018716 | -2.0445e-05 | -0.33154 | -0.073496 | 7.1888e-07 | 0 | 0.99638 | 1.017e-16 | 0.0036202 | 1.3251e-05 | 2324.1352 | -217684570.8767 | 0.015574 | 20.7863 | 985.9888 | -55.3752 | 12.517 | 21.0923 | 0.99638 | 11.0348 | 23295.6258 | 527.995 | 313.3333 | 346.9047 | 2.5108e-05 | 0.019975 | 1 | Gas estimate within calculation range | 1.6851 | 0.0029492 | 0.066715 | 23295.628 | 0 | 345.5846 | 11.0348 | 23295.6258 | 527.995 | 346.9047 | 2.5108e-05 | 0.019975 | 1.6851 | 14.7 | 48364653.9844
Thermal node 16, solve 3 | ARGON | 345.5846 | 790828.5042 | Peng-Robinson | 39.948 | 150.687 | 4863000.5449 | -0.00219 | 1 | 0.14759 | 0.37126 | 2.0044e-05 | 0.80902 | 0.096601 | -0.00019426 | 4.7639e-07 | 0.0092531 | 0.0055167 | -0.99448 | -0.0018716 | -2.0445e-05 | -0.33154 | -0.073496 | 7.1888e-07 | 0 | 0.99638 | 1.017e-16 | 0.0036202 | 1.3251e-05 | 2324.1352 | -217684570.8767 | 0.015574 | 20.7863 | 985.9888 | -55.3752 | 12.517 | 21.0923 | 0.99638 | 11.0348 | 23295.6258 | 527.995 | 313.3333 | 346.9047 | 2.5108e-05 | 0.019975 | 1 | Gas estimate within calculation range | 1.6851 | 0.0029492 | 0.066715 | 23295.628 | 0 | 345.5846 | 11.0348 | 23295.6258 | 527.995 | 346.9047 | 2.5108e-05 | 0.019975 | 1.6851 | 14.7 | 48364653.9844
Thermal node 16, solve 4 | ARGON | 345.5846 | 790828.5042 | Peng-Robinson | 39.948 | 150.687 | 4863000.5449 | -0.00219 | 1 | 0.14759 | 0.37126 | 2.0044e-05 | 0.80902 | 0.096601 | -0.00019426 | 4.7639e-07 | 0.0092531 | 0.0055167 | -0.99448 | -0.0018716 | -2.0445e-05 | -0.33154 | -0.073496 | 7.1888e-07 | 0 | 0.99638 | 1.017e-16 | 0.0036202 | 1.3251e-05 | 2324.1352 | -217684570.8767 | 0.015574 | 20.7863 | 985.9888 | -55.3752 | 12.517 | 21.0923 | 0.99638 | 11.0348 | 23295.6258 | 527.995 | 313.3333 | 346.9047 | 2.5108e-05 | 0.019975 | 1 | Gas estimate within calculation range | 1.6851 | 0.0029492 | 0.066715 | 23295.628 | 0 | 345.5846 | 11.0348 | 23295.6258 | 527.995 | 346.9047 | 2.5108e-05 | 0.019975 | 1.6851 | 14.7 | 48364653.9844
Thermal node 16, solve 5 | ARGON | 345.5846 | 790828.5042 | Peng-Robinson | 39.948 | 150.687 | 4863000.5449 | -0.00219 | 1 | 0.14759 | 0.37126 | 2.0044e-05 | 0.80902 | 0.096601 | -0.00019426 | 4.7639e-07 | 0.0092531 | 0.0055167 | -0.99448 | -0.0018716 | -2.0445e-05 | -0.33154 | -0.073496 | 7.1888e-07 | 0 | 0.99638 | 1.017e-16 | 0.0036202 | 1.3251e-05 | 2324.1352 | -217684570.8767 | 0.015574 | 20.7863 | 985.9888 | -55.3752 | 12.517 | 21.0923 | 0.99638 | 11.0348 | 23295.6258 | 527.995 | 313.3333 | 346.9047 | 2.5108e-05 | 0.019975 | 1 | Gas estimate within calculation range | 1.6851 | 0.0029492 | 0.066715 | 23295.628 | 0 | 345.5846 | 11.0348 | 23295.6258 | 527.995 | 346.9047 | 2.5108e-05 | 0.019975 | 1.6851 | 14.7 | 48364653.9844
Thermal node 16, solve 6 | ARGON | 345.5846 | 790828.5042 | Peng-Robinson | 39.948 | 150.687 | 4863000.5449 | -0.00219 | 1 | 0.14759 | 0.37126 | 2.0044e-05 | 0.80902 | 0.096601 | -0.00019426 | 4.7639e-07 | 0.0092531 | 0.0055167 | -0.99448 | -0.0018716 | -2.0445e-05 | -0.33154 | -0.073496 | 7.1888e-07 | 0 | 0.99638 | 1.017e-16 | 0.0036202 | 1.3251e-05 | 2324.1352 | -217684570.8767 | 0.015574 | 20.7863 | 985.9888 | -55.3752 | 12.517 | 21.0923 | 0.99638 | 11.0348 | 23295.6258 | 527.995 | 313.3333 | 346.9047 | 2.5108e-05 | 0.019975 | 1 | Gas estimate within calculation range | 1.6851 | 0.0029492 | 0.066715 | 23295.628 | 0 | 345.5846 | 11.0348 | 23295.6258 | 527.995 | 346.9047 | 2.5108e-05 | 0.019975 | 1.6851 | 14.7 | 48364653.9844
Thermal node 16, solve 7 | ARGON | 345.5846 | 790828.5042 | Peng-Robinson | 39.948 | 150.687 | 4863000.5449 | -0.00219 | 1 | 0.14759 | 0.37126 | 2.0044e-05 | 0.80902 | 0.096601 | -0.00019426 | 4.7639e-07 | 0.0092531 | 0.0055167 | -0.99448 | -0.0018716 | -2.0445e-05 | -0.33154 | -0.073496 | 7.1888e-07 | 0 | 0.99638 | 1.017e-16 | 0.0036202 | 1.3251e-05 | 2324.1352 | -217684570.8767 | 0.015574 | 20.7863 | 985.9888 | -55.3752 | 12.517 | 21.0923 | 0.99638 | 11.0348 | 23295.6258 | 527.995 | 313.3333 | 346.9047 | 2.5108e-05 | 0.019975 | 1 | Gas estimate within calculation range | 1.6851 | 0.0029492 | 0.066715 | 23295.628 | 0 | 345.5846 | 11.0348 | 23295.6258 | 527.995 | 346.9047 | 2.5108e-05 | 0.019975 | 1.6851 | 14.7 | 48364653.9844
Thermal node 16, solve 8 | ARGON | 345.5846 | 790828.5042 | Peng-Robinson | 39.948 | 150.687 | 4863000.5449 | -0.00219 | 1 | 0.14759 | 0.37126 | 2.0044e-05 | 0.80902 | 0.096601 | -0.00019426 | 4.7639e-07 | 0.0092531 | 0.0055167 | -0.99448 | -0.0018716 | -2.0445e-05 | -0.33154 | -0.073496 | 7.1888e-07 | 0 | 0.99638 | 1.017e-16 | 0.0036202 | 1.3251e-05 | 2324.1352 | -217684570.8767 | 0.015574 | 20.7863 | 985.9888 | -55.3752 | 12.517 | 21.0923 | 0.99638 | 11.0348 | 23295.6258 | 527.995 | 313.3333 | 346.9047 | 2.5108e-05 | 0.019975 | 1 | Gas estimate within calculation range | 1.6851 | 0.0029492 | 0.066715 | 23295.628 | 0 | 345.5846 | 11.0348 | 23295.6258 | 527.995 | 346.9047 | 2.5108e-05 | 0.019975 | 1.6851 | 14.7 | 48364653.9844
Thermal node 17, solve 0 | ARGON | 347.7565 | 790828.4923 | Peng-Robinson | 39.948 | 150.687 | 4863000.5449 | -0.00219 | 1 | 0.14759 | 0.37126 | 2.0044e-05 | 0.80726 | 0.096181 | -0.00019323 | 4.7193e-07 | 0.0090981 | 0.0054822 | -0.99452 | -0.0019565 | -1.9658e-05 | -0.33165 | -0.073531 | 6.8731e-07 | 0 | 0.9965 | 1.4807e-16 | 0.0036434 | 1.342e-05 | 2309.0947 | -216324591.8913 | 0.015476 | 20.7863 | 1031.1353 | -54.7151 | 12.5166 | 21.088 | 0.9965 | 10.9645 | 24442.2803 | 527.8871 | 313.3226 | 348.0046 | 2.5218e-05 | 0.020075 | 1 | Gas estimate within calculation range | 1.6848 | 0.0029298 | 0.067143 | 24442.4 | -0.11746 | 347.7568 | 10.9645 | 24442.2803 | 527.8871 | 348.0046 | 2.5218e-05 | 0.020075 | 1.6848 | 14.7 | 48364653.9844
Thermal node 17, solve 1 | ARGON | 347.7568 | 790828.4923 | Peng-Robinson | 39.948 | 150.687 | 4863000.5449 | -0.00219 | 1 | 0.14759 | 0.37126 | 2.0044e-05 | 0.80726 | 0.096181 | -0.00019323 | 4.7193e-07 | 0.0090981 | 0.0054822 | -0.99452 | -0.0019565 | -1.9658e-05 | -0.33165 | -0.073531 | 6.8731e-07 | 0 | 0.9965 | -9.873e-17 | 0.0036434 | 1.342e-05 | 2309.0932 | -216324453.4398 | 0.015476 | 20.7863 | 1031.1399 | -54.715 | 12.5166 | 21.088 | 0.9965 | 10.9645 | 24442.3978 | 527.8871 | 313.3226 | 348.0047 | 2.5218e-05 | 0.020075 | 1 | Gas estimate within calculation range | 1.6848 | 0.0029298 | 0.067143 | 24442.4 | -1.2442e-09 | 347.7568 | 10.9645 | 24442.3978 | 527.8871 | 348.0047 | 2.5218e-05 | 0.020075 | 1.6848 | 14.7 | 48364653.9844
Thermal node 17, solve 2 | ARGON | 347.7568 | 790828.4923 | Peng-Robinson | 39.948 | 150.687 | 4863000.5449 | -0.00219 | 1 | 0.14759 | 0.37126 | 2.0044e-05 | 0.80726 | 0.096181 | -0.00019323 | 4.7193e-07 | 0.0090981 | 0.0054822 | -0.99452 | -0.0019565 | -1.9658e-05 | -0.33165 | -0.073531 | 6.8731e-07 | 0 | 0.9965 | -7.7293e-17 | 0.0036434 | 1.342e-05 | 2309.0932 | -216324453.4398 | 0.015476 | 20.7863 | 1031.1399 | -54.715 | 12.5166 | 21.088 | 0.9965 | 10.9645 | 24442.3978 | 527.8871 | 313.3226 | 348.0047 | 2.5218e-05 | 0.020075 | 1 | Gas estimate within calculation range | 1.6848 | 0.0029298 | 0.067143 | 24442.4 | 0 | 347.7568 | 10.9645 | 24442.3978 | 527.8871 | 348.0047 | 2.5218e-05 | 0.020075 | 1.6848 | 14.7 | 48364653.9844
Thermal node 17, solve 3 | ARGON | 347.7568 | 790828.4923 | Peng-Robinson | 39.948 | 150.687 | 4863000.5449 | -0.00219 | 1 | 0.14759 | 0.37126 | 2.0044e-05 | 0.80726 | 0.096181 | -0.00019323 | 4.7193e-07 | 0.0090981 | 0.0054822 | -0.99452 | -0.0019565 | -1.9658e-05 | -0.33165 | -0.073531 | 6.8731e-07 | 0 | 0.9965 | -7.7293e-17 | 0.0036434 | 1.342e-05 | 2309.0932 | -216324453.4398 | 0.015476 | 20.7863 | 1031.1399 | -54.715 | 12.5166 | 21.088 | 0.9965 | 10.9645 | 24442.3978 | 527.8871 | 313.3226 | 348.0047 | 2.5218e-05 | 0.020075 | 1 | Gas estimate within calculation range | 1.6848 | 0.0029298 | 0.067143 | 24442.4 | 0 | 347.7568 | 10.9645 | 24442.3978 | 527.8871 | 348.0047 | 2.5218e-05 | 0.020075 | 1.6848 | 14.7 | 48364653.9844
Thermal node 17, solve 4 | ARGON | 347.7568 | 790828.4923 | Peng-Robinson | 39.948 | 150.687 | 4863000.5449 | -0.00219 | 1 | 0.14759 | 0.37126 | 2.0044e-05 | 0.80726 | 0.096181 | -0.00019323 | 4.7193e-07 | 0.0090981 | 0.0054822 | -0.99452 | -0.0019565 | -1.9658e-05 | -0.33165 | -0.073531 | 6.8731e-07 | 0 | 0.9965 | -7.7293e-17 | 0.0036434 | 1.342e-05 | 2309.0932 | -216324453.4398 | 0.015476 | 20.7863 | 1031.1399 | -54.715 | 12.5166 | 21.088 | 0.9965 | 10.9645 | 24442.3978 | 527.8871 | 313.3226 | 348.0047 | 2.5218e-05 | 0.020075 | 1 | Gas estimate within calculation range | 1.6848 | 0.0029298 | 0.067143 | 24442.4 | 0 | 347.7568 | 10.9645 | 24442.3978 | 527.8871 | 348.0047 | 2.5218e-05 | 0.020075 | 1.6848 | 14.7 | 48364653.9844
Thermal node 17, solve 5 | ARGON | 347.7568 | 790828.4923 | Peng-Robinson | 39.948 | 150.687 | 4863000.5449 | -0.00219 | 1 | 0.14759 | 0.37126 | 2.0044e-05 | 0.80726 | 0.096181 | -0.00019323 | 4.7193e-07 | 0.0090981 | 0.0054822 | -0.99452 | -0.0019565 | -1.9658e-05 | -0.33165 | -0.073531 | 6.8731e-07 | 0 | 0.9965 | -7.7293e-17 | 0.0036434 | 1.342e-05 | 2309.0932 | -216324453.4398 | 0.015476 | 20.7863 | 1031.1399 | -54.715 | 12.5166 | 21.088 | 0.9965 | 10.9645 | 24442.3978 | 527.8871 | 313.3226 | 348.0047 | 2.5218e-05 | 0.020075 | 1 | Gas estimate within calculation range | 1.6848 | 0.0029298 | 0.067143 | 24442.4 | 0 | 347.7568 | 10.9645 | 24442.3978 | 527.8871 | 348.0047 | 2.5218e-05 | 0.020075 | 1.6848 | 14.7 | 48364653.9844
Thermal node 17, solve 6 | ARGON | 347.7568 | 790828.4923 | Peng-Robinson | 39.948 | 150.687 | 4863000.5449 | -0.00219 | 1 | 0.14759 | 0.37126 | 2.0044e-05 | 0.80726 | 0.096181 | -0.00019323 | 4.7193e-07 | 0.0090981 | 0.0054822 | -0.99452 | -0.0019565 | -1.9658e-05 | -0.33165 | -0.073531 | 6.8731e-07 | 0 | 0.9965 | -7.7293e-17 | 0.0036434 | 1.342e-05 | 2309.0932 | -216324453.4398 | 0.015476 | 20.7863 | 1031.1399 | -54.715 | 12.5166 | 21.088 | 0.9965 | 10.9645 | 24442.3978 | 527.8871 | 313.3226 | 348.0047 | 2.5218e-05 | 0.020075 | 1 | Gas estimate within calculation range | 1.6848 | 0.0029298 | 0.067143 | 24442.4 | 0 | 347.7568 | 10.9645 | 24442.3978 | 527.8871 | 348.0047 | 2.5218e-05 | 0.020075 | 1.6848 | 14.7 | 48364653.9844
Thermal node 17, solve 7 | ARGON | 347.7568 | 790828.4923 | Peng-Robinson | 39.948 | 150.687 | 4863000.5449 | -0.00219 | 1 | 0.14759 | 0.37126 | 2.0044e-05 | 0.80726 | 0.096181 | -0.00019323 | 4.7193e-07 | 0.0090981 | 0.0054822 | -0.99452 | -0.0019565 | -1.9658e-05 | -0.33165 | -0.073531 | 6.8731e-07 | 0 | 0.9965 | -7.7293e-17 | 0.0036434 | 1.342e-05 | 2309.0932 | -216324453.4398 | 0.015476 | 20.7863 | 1031.1399 | -54.715 | 12.5166 | 21.088 | 0.9965 | 10.9645 | 24442.3978 | 527.8871 | 313.3226 | 348.0047 | 2.5218e-05 | 0.020075 | 1 | Gas estimate within calculation range | 1.6848 | 0.0029298 | 0.067143 | 24442.4 | 0 | 347.7568 | 10.9645 | 24442.3978 | 527.8871 | 348.0047 | 2.5218e-05 | 0.020075 | 1.6848 | 14.7 | 48364653.9844
Thermal node 17, solve 8 | ARGON | 347.7568 | 790828.4923 | Peng-Robinson | 39.948 | 150.687 | 4863000.5449 | -0.00219 | 1 | 0.14759 | 0.37126 | 2.0044e-05 | 0.80726 | 0.096181 | -0.00019323 | 4.7193e-07 | 0.0090981 | 0.0054822 | -0.99452 | -0.0019565 | -1.9658e-05 | -0.33165 | -0.073531 | 6.8731e-07 | 0 | 0.9965 | -7.7293e-17 | 0.0036434 | 1.342e-05 | 2309.0932 | -216324453.4398 | 0.015476 | 20.7863 | 1031.1399 | -54.715 | 12.5166 | 21.088 | 0.9965 | 10.9645 | 24442.3978 | 527.8871 | 313.3226 | 348.0047 | 2.5218e-05 | 0.020075 | 1 | Gas estimate within calculation range | 1.6848 | 0.0029298 | 0.067143 | 24442.4 | 0 | 347.7568 | 10.9645 | 24442.3978 | 527.8871 | 348.0047 | 2.5218e-05 | 0.020075 | 1.6848 | 14.7 | 48364653.9844
Thermal node 18, solve 0 | ARGON | 349.7094 | 790828.4803 | Peng-Robinson | 39.948 | 150.687 | 4863000.5449 | -0.00219 | 1 | 0.14759 | 0.37126 | 2.0044e-05 | 0.80568 | 0.095804 | -0.00019231 | 4.6798e-07 | 0.0089616 | 0.0054516 | -0.99455 | -0.0020308 | -1.8973e-05 | -0.33174 | -0.073561 | 6.5966e-07 | 0 | 0.99661 | 9.706e-17 | 0.0036642 | 1.3573e-05 | 2295.7398 | -215116203.1426 | 0.015388 | 20.7863 | 1071.7285 | -54.1295 | 12.5162 | 21.0842 | 0.99661 | 10.9022 | 25473.089 | 527.792 | 313.3132 | 348.9904 | 2.5317e-05 | 0.020165 | 1 | Gas estimate within calculation range | 1.6846 | 0.0029125 | 0.067527 | 25473.1843 | -0.09308 | 349.7096 | 10.9022 | 25473.089 | 527.792 | 348.9904 | 2.5317e-05 | 0.020165 | 1.6846 | 14.7 | 48364653.9844
Thermal node 18, solve 1 | ARGON | 349.7096 | 790828.4803 | Peng-Robinson | 39.948 | 150.687 | 4863000.5449 | -0.00219 | 1 | 0.14759 | 0.37126 | 2.0044e-05 | 0.80568 | 0.095804 | -0.00019231 | 4.6798e-07 | 0.0089616 | 0.0054516 | -0.99455 | -0.0020309 | -1.8973e-05 | -0.33174 | -0.073561 | 6.5966e-07 | 0 | 0.99661 | 1.2782e-16 | 0.0036642 | 1.3573e-05 | 2295.7386 | -215116094.6275 | 0.015388 | 20.7863 | 1071.7321 | -54.1295 | 12.5162 | 21.0842 | 0.99661 | 10.9022 | 25473.1821 | 527.792 | 313.3132 | 348.9905 | 2.5317e-05 | 0.020165 | 1 | Gas estimate within calculation range | 1.6846 | 0.0029125 | 0.067527 | 25473.1843 | -7.4942e-10 | 349.7096 | 10.9022 | 25473.1821 | 527.792 | 348.9905 | 2.5317e-05 | 0.020165 | 1.6846 | 14.7 | 48364653.9844
Thermal node 18, solve 2 | ARGON | 349.7096 | 790828.4803 | Peng-Robinson | 39.948 | 150.687 | 4863000.5449 | -0.00219 | 1 | 0.14759 | 0.37126 | 2.0044e-05 | 0.80568 | 0.095804 | -0.00019231 | 4.6798e-07 | 0.0089616 | 0.0054516 | -0.99455 | -0.0020309 | -1.8973e-05 | -0.33174 | -0.073561 | 6.5966e-07 | 0 | 0.99661 | 7.4529e-17 | 0.0036642 | 1.3573e-05 | 2295.7386 | -215116094.6275 | 0.015388 | 20.7863 | 1071.7321 | -54.1295 | 12.5162 | 21.0842 | 0.99661 | 10.9022 | 25473.1821 | 527.792 | 313.3132 | 348.9905 | 2.5317e-05 | 0.020165 | 1 | Gas estimate within calculation range | 1.6846 | 0.0029125 | 0.067527 | 25473.1843 | 0 | 349.7096 | 10.9022 | 25473.1821 | 527.792 | 348.9905 | 2.5317e-05 | 0.020165 | 1.6846 | 14.7 | 48364653.9844
Thermal node 18, solve 3 | ARGON | 349.7096 | 790828.4803 | Peng-Robinson | 39.948 | 150.687 | 4863000.5449 | -0.00219 | 1 | 0.14759 | 0.37126 | 2.0044e-05 | 0.80568 | 0.095804 | -0.00019231 | 4.6798e-07 | 0.0089616 | 0.0054516 | -0.99455 | -0.0020309 | -1.8973e-05 | -0.33174 | -0.073561 | 6.5966e-07 | 0 | 0.99661 | 7.4529e-17 | 0.0036642 | 1.3573e-05 | 2295.7386 | -215116094.6275 | 0.015388 | 20.7863 | 1071.7321 | -54.1295 | 12.5162 | 21.0842 | 0.99661 | 10.9022 | 25473.1821 | 527.792 | 313.3132 | 348.9905 | 2.5317e-05 | 0.020165 | 1 | Gas estimate within calculation range | 1.6846 | 0.0029125 | 0.067527 | 25473.1843 | 0 | 349.7096 | 10.9022 | 25473.1821 | 527.792 | 348.9905 | 2.5317e-05 | 0.020165 | 1.6846 | 14.7 | 48364653.9844
Thermal node 18, solve 4 | ARGON | 349.7096 | 790828.4803 | Peng-Robinson | 39.948 | 150.687 | 4863000.5449 | -0.00219 | 1 | 0.14759 | 0.37126 | 2.0044e-05 | 0.80568 | 0.095804 | -0.00019231 | 4.6798e-07 | 0.0089616 | 0.0054516 | -0.99455 | -0.0020309 | -1.8973e-05 | -0.33174 | -0.073561 | 6.5966e-07 | 0 | 0.99661 | 7.4529e-17 | 0.0036642 | 1.3573e-05 | 2295.7386 | -215116094.6275 | 0.015388 | 20.7863 | 1071.7321 | -54.1295 | 12.5162 | 21.0842 | 0.99661 | 10.9022 | 25473.1821 | 527.792 | 313.3132 | 348.9905 | 2.5317e-05 | 0.020165 | 1 | Gas estimate within calculation range | 1.6846 | 0.0029125 | 0.067527 | 25473.1843 | 0 | 349.7096 | 10.9022 | 25473.1821 | 527.792 | 348.9905 | 2.5317e-05 | 0.020165 | 1.6846 | 14.7 | 48364653.9844
Thermal node 18, solve 5 | ARGON | 349.7096 | 790828.4803 | Peng-Robinson | 39.948 | 150.687 | 4863000.5449 | -0.00219 | 1 | 0.14759 | 0.37126 | 2.0044e-05 | 0.80568 | 0.095804 | -0.00019231 | 4.6798e-07 | 0.0089616 | 0.0054516 | -0.99455 | -0.0020309 | -1.8973e-05 | -0.33174 | -0.073561 | 6.5966e-07 | 0 | 0.99661 | 7.4529e-17 | 0.0036642 | 1.3573e-05 | 2295.7386 | -215116094.6275 | 0.015388 | 20.7863 | 1071.7321 | -54.1295 | 12.5162 | 21.0842 | 0.99661 | 10.9022 | 25473.1821 | 527.792 | 313.3132 | 348.9905 | 2.5317e-05 | 0.020165 | 1 | Gas estimate within calculation range | 1.6846 | 0.0029125 | 0.067527 | 25473.1843 | 0 | 349.7096 | 10.9022 | 25473.1821 | 527.792 | 348.9905 | 2.5317e-05 | 0.020165 | 1.6846 | 14.7 | 48364653.9844
Thermal node 18, solve 6 | ARGON | 349.7096 | 790828.4803 | Peng-Robinson | 39.948 | 150.687 | 4863000.5449 | -0.00219 | 1 | 0.14759 | 0.37126 | 2.0044e-05 | 0.80568 | 0.095804 | -0.00019231 | 4.6798e-07 | 0.0089616 | 0.0054516 | -0.99455 | -0.0020309 | -1.8973e-05 | -0.33174 | -0.073561 | 6.5966e-07 | 0 | 0.99661 | 7.4529e-17 | 0.0036642 | 1.3573e-05 | 2295.7386 | -215116094.6275 | 0.015388 | 20.7863 | 1071.7321 | -54.1295 | 12.5162 | 21.0842 | 0.99661 | 10.9022 | 25473.1821 | 527.792 | 313.3132 | 348.9905 | 2.5317e-05 | 0.020165 | 1 | Gas estimate within calculation range | 1.6846 | 0.0029125 | 0.067527 | 25473.1843 | 0 | 349.7096 | 10.9022 | 25473.1821 | 527.792 | 348.9905 | 2.5317e-05 | 0.020165 | 1.6846 | 14.7 | 48364653.9844
Thermal node 18, solve 7 | ARGON | 349.7096 | 790828.4803 | Peng-Robinson | 39.948 | 150.687 | 4863000.5449 | -0.00219 | 1 | 0.14759 | 0.37126 | 2.0044e-05 | 0.80568 | 0.095804 | -0.00019231 | 4.6798e-07 | 0.0089616 | 0.0054516 | -0.99455 | -0.0020309 | -1.8973e-05 | -0.33174 | -0.073561 | 6.5966e-07 | 0 | 0.99661 | 7.4529e-17 | 0.0036642 | 1.3573e-05 | 2295.7386 | -215116094.6275 | 0.015388 | 20.7863 | 1071.7321 | -54.1295 | 12.5162 | 21.0842 | 0.99661 | 10.9022 | 25473.1821 | 527.792 | 313.3132 | 348.9905 | 2.5317e-05 | 0.020165 | 1 | Gas estimate within calculation range | 1.6846 | 0.0029125 | 0.067527 | 25473.1843 | 0 | 349.7096 | 10.9022 | 25473.1821 | 527.792 | 348.9905 | 2.5317e-05 | 0.020165 | 1.6846 | 14.7 | 48364653.9844
Thermal node 18, solve 8 | ARGON | 349.7096 | 790828.4803 | Peng-Robinson | 39.948 | 150.687 | 4863000.5449 | -0.00219 | 1 | 0.14759 | 0.37126 | 2.0044e-05 | 0.80568 | 0.095804 | -0.00019231 | 4.6798e-07 | 0.0089616 | 0.0054516 | -0.99455 | -0.0020309 | -1.8973e-05 | -0.33174 | -0.073561 | 6.5966e-07 | 0 | 0.99661 | 7.4529e-17 | 0.0036642 | 1.3573e-05 | 2295.7386 | -215116094.6275 | 0.015388 | 20.7863 | 1071.7321 | -54.1295 | 12.5162 | 21.0842 | 0.99661 | 10.9022 | 25473.1821 | 527.792 | 313.3132 | 348.9905 | 2.5317e-05 | 0.020165 | 1 | Gas estimate within calculation range | 1.6846 | 0.0029125 | 0.067527 | 25473.1843 | 0 | 349.7096 | 10.9022 | 25473.1821 | 527.792 | 348.9905 | 2.5317e-05 | 0.020165 | 1.6846 | 14.7 | 48364653.9844
Thermal node 19, solve 0 | ARGON | 351.4638 | 790828.4682 | Peng-Robinson | 39.948 | 150.687 | 4863000.5449 | -0.00219 | 1 | 0.14759 | 0.37126 | 2.0044e-05 | 0.80426 | 0.095468 | -0.0001915 | 4.6448e-07 | 0.0088411 | 0.0054244 | -0.99458 | -0.002096 | -1.8374e-05 | -0.33182 | -0.073588 | 6.354e-07 | 0 | 0.9967 | 1.0324e-17 | 0.0036829 | 1.3711e-05 | 2283.8759 | -214042088.9354 | 0.01531 | 20.7863 | 1108.1957 | -53.6097 | 12.5159 | 21.0809 | 0.9967 | 10.8467 | 26398.9692 | 527.708 | 313.3048 | 349.8735 | 2.5406e-05 | 0.020246 | 1 | Gas estimate within calculation range | 1.6843 | 0.0028972 | 0.067872 | 26399.0453 | -0.073807 | 351.464 | 10.8467 | 26398.9692 | 527.708 | 349.8735 | 2.5406e-05 | 0.020246 | 1.6843 | 14.7 | 48364653.9844
Thermal node 19, solve 1 | ARGON | 351.464 | 790828.4682 | Peng-Robinson | 39.948 | 150.687 | 4863000.5449 | -0.00219 | 1 | 0.14759 | 0.37126 | 2.0044e-05 | 0.80426 | 0.095467 | -0.0001915 | 4.6448e-07 | 0.0088411 | 0.0054244 | -0.99458 | -0.002096 | -1.8374e-05 | -0.33182 | -0.073588 | 6.354e-07 | 0 | 0.9967 | 6.2542e-17 | 0.003683 | 1.3711e-05 | 2283.875 | -214042003.7334 | 0.01531 | 20.7863 | 1108.1987 | -53.6097 | 12.5159 | 21.0809 | 0.9967 | 10.8467 | 26399.043 | 527.708 | 313.3048 | 349.8736 | 2.5406e-05 | 0.020246 | 1 | Gas estimate within calculation range | 1.6843 | 0.0028972 | 0.067872 | 26399.0453 | -4.6566e-10 | 351.464 | 10.8467 | 26399.043 | 527.708 | 349.8736 | 2.5406e-05 | 0.020246 | 1.6843 | 14.7 | 48364653.9844
Thermal node 19, solve 2 | ARGON | 351.464 | 790828.4682 | Peng-Robinson | 39.948 | 150.687 | 4863000.5449 | -0.00219 | 1 | 0.14759 | 0.37126 | 2.0044e-05 | 0.80426 | 0.095467 | -0.0001915 | 4.6448e-07 | 0.0088411 | 0.0054244 | -0.99458 | -0.002096 | -1.8374e-05 | -0.33182 | -0.073588 | 6.354e-07 | 0 | 0.9967 | 2.4706e-17 | 0.003683 | 1.3711e-05 | 2283.875 | -214042003.7334 | 0.01531 | 20.7863 | 1108.1987 | -53.6097 | 12.5159 | 21.0809 | 0.9967 | 10.8467 | 26399.043 | 527.708 | 313.3048 | 349.8736 | 2.5406e-05 | 0.020246 | 1 | Gas estimate within calculation range | 1.6843 | 0.0028972 | 0.067872 | 26399.0453 | 0 | 351.464 | 10.8467 | 26399.043 | 527.708 | 349.8736 | 2.5406e-05 | 0.020246 | 1.6843 | 14.7 | 48364653.9844
Thermal node 19, solve 3 | ARGON | 351.464 | 790828.4682 | Peng-Robinson | 39.948 | 150.687 | 4863000.5449 | -0.00219 | 1 | 0.14759 | 0.37126 | 2.0044e-05 | 0.80426 | 0.095467 | -0.0001915 | 4.6448e-07 | 0.0088411 | 0.0054244 | -0.99458 | -0.002096 | -1.8374e-05 | -0.33182 | -0.073588 | 6.354e-07 | 0 | 0.9967 | 2.4706e-17 | 0.003683 | 1.3711e-05 | 2283.875 | -214042003.7334 | 0.01531 | 20.7863 | 1108.1987 | -53.6097 | 12.5159 | 21.0809 | 0.9967 | 10.8467 | 26399.043 | 527.708 | 313.3048 | 349.8736 | 2.5406e-05 | 0.020246 | 1 | Gas estimate within calculation range | 1.6843 | 0.0028972 | 0.067872 | 26399.0453 | 0 | 351.464 | 10.8467 | 26399.043 | 527.708 | 349.8736 | 2.5406e-05 | 0.020246 | 1.6843 | 14.7 | 48364653.9844
Thermal node 19, solve 4 | ARGON | 351.464 | 790828.4682 | Peng-Robinson | 39.948 | 150.687 | 4863000.5449 | -0.00219 | 1 | 0.14759 | 0.37126 | 2.0044e-05 | 0.80426 | 0.095467 | -0.0001915 | 4.6448e-07 | 0.0088411 | 0.0054244 | -0.99458 | -0.002096 | -1.8374e-05 | -0.33182 | -0.073588 | 6.354e-07 | 0 | 0.9967 | 2.4706e-17 | 0.003683 | 1.3711e-05 | 2283.875 | -214042003.7334 | 0.01531 | 20.7863 | 1108.1987 | -53.6097 | 12.5159 | 21.0809 | 0.9967 | 10.8467 | 26399.043 | 527.708 | 313.3048 | 349.8736 | 2.5406e-05 | 0.020246 | 1 | Gas estimate within calculation range | 1.6843 | 0.0028972 | 0.067872 | 26399.0453 | 0 | 351.464 | 10.8467 | 26399.043 | 527.708 | 349.8736 | 2.5406e-05 | 0.020246 | 1.6843 | 14.7 | 48364653.9844
Thermal node 19, solve 5 | ARGON | 351.464 | 790828.4682 | Peng-Robinson | 39.948 | 150.687 | 4863000.5449 | -0.00219 | 1 | 0.14759 | 0.37126 | 2.0044e-05 | 0.80426 | 0.095467 | -0.0001915 | 4.6448e-07 | 0.0088411 | 0.0054244 | -0.99458 | -0.002096 | -1.8374e-05 | -0.33182 | -0.073588 | 6.354e-07 | 0 | 0.9967 | 2.4706e-17 | 0.003683 | 1.3711e-05 | 2283.875 | -214042003.7334 | 0.01531 | 20.7863 | 1108.1987 | -53.6097 | 12.5159 | 21.0809 | 0.9967 | 10.8467 | 26399.043 | 527.708 | 313.3048 | 349.8736 | 2.5406e-05 | 0.020246 | 1 | Gas estimate within calculation range | 1.6843 | 0.0028972 | 0.067872 | 26399.0453 | 0 | 351.464 | 10.8467 | 26399.043 | 527.708 | 349.8736 | 2.5406e-05 | 0.020246 | 1.6843 | 14.7 | 48364653.9844
Thermal node 19, solve 6 | ARGON | 351.464 | 790828.4682 | Peng-Robinson | 39.948 | 150.687 | 4863000.5449 | -0.00219 | 1 | 0.14759 | 0.37126 | 2.0044e-05 | 0.80426 | 0.095467 | -0.0001915 | 4.6448e-07 | 0.0088411 | 0.0054244 | -0.99458 | -0.002096 | -1.8374e-05 | -0.33182 | -0.073588 | 6.354e-07 | 0 | 0.9967 | 2.4706e-17 | 0.003683 | 1.3711e-05 | 2283.875 | -214042003.7334 | 0.01531 | 20.7863 | 1108.1987 | -53.6097 | 12.5159 | 21.0809 | 0.9967 | 10.8467 | 26399.043 | 527.708 | 313.3048 | 349.8736 | 2.5406e-05 | 0.020246 | 1 | Gas estimate within calculation range | 1.6843 | 0.0028972 | 0.067872 | 26399.0453 | 0 | 351.464 | 10.8467 | 26399.043 | 527.708 | 349.8736 | 2.5406e-05 | 0.020246 | 1.6843 | 14.7 | 48364653.9844
Thermal node 19, solve 7 | ARGON | 351.464 | 790828.4682 | Peng-Robinson | 39.948 | 150.687 | 4863000.5449 | -0.00219 | 1 | 0.14759 | 0.37126 | 2.0044e-05 | 0.80426 | 0.095467 | -0.0001915 | 4.6448e-07 | 0.0088411 | 0.0054244 | -0.99458 | -0.002096 | -1.8374e-05 | -0.33182 | -0.073588 | 6.354e-07 | 0 | 0.9967 | 2.4706e-17 | 0.003683 | 1.3711e-05 | 2283.875 | -214042003.7334 | 0.01531 | 20.7863 | 1108.1987 | -53.6097 | 12.5159 | 21.0809 | 0.9967 | 10.8467 | 26399.043 | 527.708 | 313.3048 | 349.8736 | 2.5406e-05 | 0.020246 | 1 | Gas estimate within calculation range | 1.6843 | 0.0028972 | 0.067872 | 26399.0453 | 0 | 351.464 | 10.8467 | 26399.043 | 527.708 | 349.8736 | 2.5406e-05 | 0.020246 | 1.6843 | 14.7 | 48364653.9844
Thermal node 19, solve 8 | ARGON | 351.464 | 790828.4682 | Peng-Robinson | 39.948 | 150.687 | 4863000.5449 | -0.00219 | 1 | 0.14759 | 0.37126 | 2.0044e-05 | 0.80426 | 0.095467 | -0.0001915 | 4.6448e-07 | 0.0088411 | 0.0054244 | -0.99458 | -0.002096 | -1.8374e-05 | -0.33182 | -0.073588 | 6.354e-07 | 0 | 0.9967 | 2.4706e-17 | 0.003683 | 1.3711e-05 | 2283.875 | -214042003.7334 | 0.01531 | 20.7863 | 1108.1987 | -53.6097 | 12.5159 | 21.0809 | 0.9967 | 10.8467 | 26399.043 | 527.708 | 313.3048 | 349.8736 | 2.5406e-05 | 0.020246 | 1 | Gas estimate within calculation range | 1.6843 | 0.0028972 | 0.067872 | 26399.0453 | 0 | 351.464 | 10.8467 | 26399.043 | 527.708 | 349.8736 | 2.5406e-05 | 0.020246 | 1.6843 | 14.7 | 48364653.9844
Thermal node 20, solve 0 | ARGON | 353.0389 | 790828.456 | Peng-Robinson | 39.948 | 150.687 | 4863000.5449 | -0.00219 | 1 | 0.14759 | 0.37126 | 2.0044e-05 | 0.80299 | 0.095166 | -0.00019077 | 4.6138e-07 | 0.0087348 | 0.0054002 | -0.9946 | -0.0021531 | -1.785e-05 | -0.3319 | -0.073612 | 6.1408e-07 | 0 | 0.99678 | 8.3955e-17 | 0.0036998 | 1.3836e-05 | 2273.331 | -213086883.4128 | 0.015241 | 20.7863 | 1140.9348 | -53.1481 | 12.5156 | 21.0779 | 0.99678 | 10.7975 | 27230.0673 | 527.6338 | 313.2973 | 350.6643 | 2.5486e-05 | 0.020319 | 1 | Gas estimate within calculation range | 1.6841 | 0.0028836 | 0.068181 | 27230.1282 | -0.058555 | 353.039 | 10.7975 | 27230.0673 | 527.6338 | 350.6643 | 2.5486e-05 | 0.020319 | 1.6841 | 14.7 | 48364653.9844
Thermal node 20, solve 1 | ARGON | 353.039 | 790828.456 | Peng-Robinson | 39.948 | 150.687 | 4863000.5449 | -0.00219 | 1 | 0.14759 | 0.37126 | 2.0044e-05 | 0.80299 | 0.095166 | -0.00019077 | 4.6138e-07 | 0.0087348 | 0.0054002 | -0.9946 | -0.0021531 | -1.785e-05 | -0.3319 | -0.073612 | 6.1407e-07 | 0 | 0.99678 | -1.935e-16 | 0.0036998 | 1.3836e-05 | 2273.3302 | -213086816.41 | 0.015241 | 20.7863 | 1140.9371 | -53.148 | 12.5156 | 21.0779 | 0.99678 | 10.7975 | 27230.1259 | 527.6338 | 313.2973 | 350.6644 | 2.5486e-05 | 0.020319 | 1 | Gas estimate within calculation range | 1.6841 | 0.0028836 | 0.068181 | 27230.1282 | -3.0559e-10 | 353.039 | 10.7975 | 27230.1259 | 527.6338 | 350.6644 | 2.5486e-05 | 0.020319 | 1.6841 | 14.7 | 48364653.9844
Thermal node 20, solve 2 | ARGON | 353.039 | 790828.456 | Peng-Robinson | 39.948 | 150.687 | 4863000.5449 | -0.00219 | 1 | 0.14759 | 0.37126 | 2.0044e-05 | 0.80299 | 0.095166 | -0.00019077 | 4.6138e-07 | 0.0087348 | 0.0054002 | -0.9946 | -0.0021531 | -1.785e-05 | -0.3319 | -0.073612 | 6.1407e-07 | 0 | 0.99678 | -1.0354e-16 | 0.0036998 | 1.3836e-05 | 2273.3302 | -213086816.41 | 0.015241 | 20.7863 | 1140.9371 | -53.148 | 12.5156 | 21.0779 | 0.99678 | 10.7975 | 27230.1259 | 527.6338 | 313.2973 | 350.6644 | 2.5486e-05 | 0.020319 | 1 | Gas estimate within calculation range | 1.6841 | 0.0028836 | 0.068181 | 27230.1282 | 0 | 353.039 | 10.7975 | 27230.1259 | 527.6338 | 350.6644 | 2.5486e-05 | 0.020319 | 1.6841 | 14.7 | 48364653.9844
Thermal node 20, solve 3 | ARGON | 353.039 | 790828.456 | Peng-Robinson | 39.948 | 150.687 | 4863000.5449 | -0.00219 | 1 | 0.14759 | 0.37126 | 2.0044e-05 | 0.80299 | 0.095166 | -0.00019077 | 4.6138e-07 | 0.0087348 | 0.0054002 | -0.9946 | -0.0021531 | -1.785e-05 | -0.3319 | -0.073612 | 6.1407e-07 | 0 | 0.99678 | -1.0354e-16 | 0.0036998 | 1.3836e-05 | 2273.3302 | -213086816.41 | 0.015241 | 20.7863 | 1140.9371 | -53.148 | 12.5156 | 21.0779 | 0.99678 | 10.7975 | 27230.1259 | 527.6338 | 313.2973 | 350.6644 | 2.5486e-05 | 0.020319 | 1 | Gas estimate within calculation range | 1.6841 | 0.0028836 | 0.068181 | 27230.1282 | 0 | 353.039 | 10.7975 | 27230.1259 | 527.6338 | 350.6644 | 2.5486e-05 | 0.020319 | 1.6841 | 14.7 | 48364653.9844
Thermal node 20, solve 4 | ARGON | 353.039 | 790828.456 | Peng-Robinson | 39.948 | 150.687 | 4863000.5449 | -0.00219 | 1 | 0.14759 | 0.37126 | 2.0044e-05 | 0.80299 | 0.095166 | -0.00019077 | 4.6138e-07 | 0.0087348 | 0.0054002 | -0.9946 | -0.0021531 | -1.785e-05 | -0.3319 | -0.073612 | 6.1407e-07 | 0 | 0.99678 | -1.0354e-16 | 0.0036998 | 1.3836e-05 | 2273.3302 | -213086816.41 | 0.015241 | 20.7863 | 1140.9371 | -53.148 | 12.5156 | 21.0779 | 0.99678 | 10.7975 | 27230.1259 | 527.6338 | 313.2973 | 350.6644 | 2.5486e-05 | 0.020319 | 1 | Gas estimate within calculation range | 1.6841 | 0.0028836 | 0.068181 | 27230.1282 | 0 | 353.039 | 10.7975 | 27230.1259 | 527.6338 | 350.6644 | 2.5486e-05 | 0.020319 | 1.6841 | 14.7 | 48364653.9844
Thermal node 20, solve 5 | ARGON | 353.039 | 790828.456 | Peng-Robinson | 39.948 | 150.687 | 4863000.5449 | -0.00219 | 1 | 0.14759 | 0.37126 | 2.0044e-05 | 0.80299 | 0.095166 | -0.00019077 | 4.6138e-07 | 0.0087348 | 0.0054002 | -0.9946 | -0.0021531 | -1.785e-05 | -0.3319 | -0.073612 | 6.1407e-07 | 0 | 0.99678 | -1.0354e-16 | 0.0036998 | 1.3836e-05 | 2273.3302 | -213086816.41 | 0.015241 | 20.7863 | 1140.9371 | -53.148 | 12.5156 | 21.0779 | 0.99678 | 10.7975 | 27230.1259 | 527.6338 | 313.2973 | 350.6644 | 2.5486e-05 | 0.020319 | 1 | Gas estimate within calculation range | 1.6841 | 0.0028836 | 0.068181 | 27230.1282 | 0 | 353.039 | 10.7975 | 27230.1259 | 527.6338 | 350.6644 | 2.5486e-05 | 0.020319 | 1.6841 | 14.7 | 48364653.9844
Thermal node 20, solve 6 | ARGON | 353.039 | 790828.456 | Peng-Robinson | 39.948 | 150.687 | 4863000.5449 | -0.00219 | 1 | 0.14759 | 0.37126 | 2.0044e-05 | 0.80299 | 0.095166 | -0.00019077 | 4.6138e-07 | 0.0087348 | 0.0054002 | -0.9946 | -0.0021531 | -1.785e-05 | -0.3319 | -0.073612 | 6.1407e-07 | 0 | 0.99678 | -1.0354e-16 | 0.0036998 | 1.3836e-05 | 2273.3302 | -213086816.41 | 0.015241 | 20.7863 | 1140.9371 | -53.148 | 12.5156 | 21.0779 | 0.99678 | 10.7975 | 27230.1259 | 527.6338 | 313.2973 | 350.6644 | 2.5486e-05 | 0.020319 | 1 | Gas estimate within calculation range | 1.6841 | 0.0028836 | 0.068181 | 27230.1282 | 0 | 353.039 | 10.7975 | 27230.1259 | 527.6338 | 350.6644 | 2.5486e-05 | 0.020319 | 1.6841 | 14.7 | 48364653.9844
Thermal node 20, solve 7 | ARGON | 353.039 | 790828.456 | Peng-Robinson | 39.948 | 150.687 | 4863000.5449 | -0.00219 | 1 | 0.14759 | 0.37126 | 2.0044e-05 | 0.80299 | 0.095166 | -0.00019077 | 4.6138e-07 | 0.0087348 | 0.0054002 | -0.9946 | -0.0021531 | -1.785e-05 | -0.3319 | -0.073612 | 6.1407e-07 | 0 | 0.99678 | -1.0354e-16 | 0.0036998 | 1.3836e-05 | 2273.3302 | -213086816.41 | 0.015241 | 20.7863 | 1140.9371 | -53.148 | 12.5156 | 21.0779 | 0.99678 | 10.7975 | 27230.1259 | 527.6338 | 313.2973 | 350.6644 | 2.5486e-05 | 0.020319 | 1 | Gas estimate within calculation range | 1.6841 | 0.0028836 | 0.068181 | 27230.1282 | 0 | 353.039 | 10.7975 | 27230.1259 | 527.6338 | 350.6644 | 2.5486e-05 | 0.020319 | 1.6841 | 14.7 | 48364653.9844
Thermal node 20, solve 8 | ARGON | 353.039 | 790828.456 | Peng-Robinson | 39.948 | 150.687 | 4863000.5449 | -0.00219 | 1 | 0.14759 | 0.37126 | 2.0044e-05 | 0.80299 | 0.095166 | -0.00019077 | 4.6138e-07 | 0.0087348 | 0.0054002 | -0.9946 | -0.0021531 | -1.785e-05 | -0.3319 | -0.073612 | 6.1407e-07 | 0 | 0.99678 | -1.0354e-16 | 0.0036998 | 1.3836e-05 | 2273.3302 | -213086816.41 | 0.015241 | 20.7863 | 1140.9371 | -53.148 | 12.5156 | 21.0779 | 0.99678 | 10.7975 | 27230.1259 | 527.6338 | 313.2973 | 350.6644 | 2.5486e-05 | 0.020319 | 1 | Gas estimate within calculation range | 1.6841 | 0.0028836 | 0.068181 | 27230.1282 | 0 | 353.039 | 10.7975 | 27230.1259 | 527.6338 | 350.6644 | 2.5486e-05 | 0.020319 | 1.6841 | 14.7 | 48364653.9844
Thermal node 21, solve 0 | ARGON | 354.452 | 790828.4437 | Peng-Robinson | 39.948 | 150.687 | 4863000.5449 | -0.00219 | 1 | 0.14759 | 0.37126 | 2.0044e-05 | 0.80186 | 0.094897 | -0.00019012 | 4.5862e-07 | 0.0086408 | 0.0053787 | -0.99462 | -0.0022034 | -1.739e-05 | -0.33196 | -0.073633 | 5.9531e-07 | 0 | 0.99685 | 2.0474e-16 | 0.0037148 | 1.3948e-05 | 2263.9538 | -212237067.5997 | 0.01518 | 20.7863 | 1170.3094 | -52.7378 | 12.5153 | 21.0753 | 0.99685 | 10.7537 | 27975.658 | 527.5681 | 313.2907 | 351.3722 | 2.5557e-05 | 0.020384 | 1 | Gas estimate within calculation range | 1.684 | 0.0028715 | 0.068459 | 27975.7068 | -0.046477 | 354.4521 | 10.7537 | 27975.658 | 527.5681 | 351.3722 | 2.5557e-05 | 0.020384 | 1.684 | 14.7 | 48364653.9844
Thermal node 21, solve 1 | ARGON | 354.4521 | 790828.4437 | Peng-Robinson | 39.948 | 150.687 | 4863000.5449 | -0.00219 | 1 | 0.14759 | 0.37126 | 2.0044e-05 | 0.80186 | 0.094897 | -0.00019012 | 4.5862e-07 | 0.0086408 | 0.0053787 | -0.99462 | -0.0022034 | -1.739e-05 | -0.33196 | -0.073633 | 5.953e-07 | 0 | 0.99685 | 4.8857e-18 | 0.0037148 | 1.3948e-05 | 2263.9532 | -212237014.8348 | 0.01518 | 20.7863 | 1170.3112 | -52.7377 | 12.5153 | 21.0753 | 0.99685 | 10.7537 | 27975.7045 | 527.5681 | 313.2907 | 351.3722 | 2.5557e-05 | 0.020384 | 1 | Gas estimate within calculation range | 1.684 | 0.0028715 | 0.068459 | 27975.7068 | -1.7099e-10 | 354.4521 | 10.7537 | 27975.7045 | 527.5681 | 351.3722 | 2.5557e-05 | 0.020384 | 1.684 | 14.7 | 48364653.9844
Thermal node 21, solve 2 | ARGON | 354.4521 | 790828.4437 | Peng-Robinson | 39.948 | 150.687 | 4863000.5449 | -0.00219 | 1 | 0.14759 | 0.37126 | 2.0044e-05 | 0.80186 | 0.094897 | -0.00019012 | 4.5862e-07 | 0.0086408 | 0.0053787 | -0.99462 | -0.0022034 | -1.739e-05 | -0.33196 | -0.073633 | 5.953e-07 | 0 | 0.99685 | -7.1422e-18 | 0.0037148 | 1.3948e-05 | 2263.9532 | -212237014.8348 | 0.01518 | 20.7863 | 1170.3112 | -52.7377 | 12.5153 | 21.0753 | 0.99685 | 10.7537 | 27975.7045 | 527.5681 | 313.2907 | 351.3722 | 2.5557e-05 | 0.020384 | 1 | Gas estimate within calculation range | 1.684 | 0.0028715 | 0.068459 | 27975.7068 | 0 | 354.4521 | 10.7537 | 27975.7045 | 527.5681 | 351.3722 | 2.5557e-05 | 0.020384 | 1.684 | 14.7 | 48364653.9844
Thermal node 21, solve 3 | ARGON | 354.4521 | 790828.4437 | Peng-Robinson | 39.948 | 150.687 | 4863000.5449 | -0.00219 | 1 | 0.14759 | 0.37126 | 2.0044e-05 | 0.80186 | 0.094897 | -0.00019012 | 4.5862e-07 | 0.0086408 | 0.0053787 | -0.99462 | -0.0022034 | -1.739e-05 | -0.33196 | -0.073633 | 5.953e-07 | 0 | 0.99685 | -7.1422e-18 | 0.0037148 | 1.3948e-05 | 2263.9532 | -212237014.8348 | 0.01518 | 20.7863 | 1170.3112 | -52.7377 | 12.5153 | 21.0753 | 0.99685 | 10.7537 | 27975.7045 | 527.5681 | 313.2907 | 351.3722 | 2.5557e-05 | 0.020384 | 1 | Gas estimate within calculation range | 1.684 | 0.0028715 | 0.068459 | 27975.7068 | 0 | 354.4521 | 10.7537 | 27975.7045 | 527.5681 | 351.3722 | 2.5557e-05 | 0.020384 | 1.684 | 14.7 | 48364653.9844
Thermal node 21, solve 4 | ARGON | 354.4521 | 790828.4437 | Peng-Robinson | 39.948 | 150.687 | 4863000.5449 | -0.00219 | 1 | 0.14759 | 0.37126 | 2.0044e-05 | 0.80186 | 0.094897 | -0.00019012 | 4.5862e-07 | 0.0086408 | 0.0053787 | -0.99462 | -0.0022034 | -1.739e-05 | -0.33196 | -0.073633 | 5.953e-07 | 0 | 0.99685 | -7.1422e-18 | 0.0037148 | 1.3948e-05 | 2263.9532 | -212237014.8348 | 0.01518 | 20.7863 | 1170.3112 | -52.7377 | 12.5153 | 21.0753 | 0.99685 | 10.7537 | 27975.7045 | 527.5681 | 313.2907 | 351.3722 | 2.5557e-05 | 0.020384 | 1 | Gas estimate within calculation range | 1.684 | 0.0028715 | 0.068459 | 27975.7068 | 0 | 354.4521 | 10.7537 | 27975.7045 | 527.5681 | 351.3722 | 2.5557e-05 | 0.020384 | 1.684 | 14.7 | 48364653.9844
Thermal node 21, solve 5 | ARGON | 354.4521 | 790828.4437 | Peng-Robinson | 39.948 | 150.687 | 4863000.5449 | -0.00219 | 1 | 0.14759 | 0.37126 | 2.0044e-05 | 0.80186 | 0.094897 | -0.00019012 | 4.5862e-07 | 0.0086408 | 0.0053787 | -0.99462 | -0.0022034 | -1.739e-05 | -0.33196 | -0.073633 | 5.953e-07 | 0 | 0.99685 | -7.1422e-18 | 0.0037148 | 1.3948e-05 | 2263.9532 | -212237014.8348 | 0.01518 | 20.7863 | 1170.3112 | -52.7377 | 12.5153 | 21.0753 | 0.99685 | 10.7537 | 27975.7045 | 527.5681 | 313.2907 | 351.3722 | 2.5557e-05 | 0.020384 | 1 | Gas estimate within calculation range | 1.684 | 0.0028715 | 0.068459 | 27975.7068 | 0 | 354.4521 | 10.7537 | 27975.7045 | 527.5681 | 351.3722 | 2.5557e-05 | 0.020384 | 1.684 | 14.7 | 48364653.9844
Thermal node 21, solve 6 | ARGON | 354.4521 | 790828.4437 | Peng-Robinson | 39.948 | 150.687 | 4863000.5449 | -0.00219 | 1 | 0.14759 | 0.37126 | 2.0044e-05 | 0.80186 | 0.094897 | -0.00019012 | 4.5862e-07 | 0.0086408 | 0.0053787 | -0.99462 | -0.0022034 | -1.739e-05 | -0.33196 | -0.073633 | 5.953e-07 | 0 | 0.99685 | -7.1422e-18 | 0.0037148 | 1.3948e-05 | 2263.9532 | -212237014.8348 | 0.01518 | 20.7863 | 1170.3112 | -52.7377 | 12.5153 | 21.0753 | 0.99685 | 10.7537 | 27975.7045 | 527.5681 | 313.2907 | 351.3722 | 2.5557e-05 | 0.020384 | 1 | Gas estimate within calculation range | 1.684 | 0.0028715 | 0.068459 | 27975.7068 | 0 | 354.4521 | 10.7537 | 27975.7045 | 527.5681 | 351.3722 | 2.5557e-05 | 0.020384 | 1.684 | 14.7 | 48364653.9844
Thermal node 21, solve 7 | ARGON | 354.4521 | 790828.4437 | Peng-Robinson | 39.948 | 150.687 | 4863000.5449 | -0.00219 | 1 | 0.14759 | 0.37126 | 2.0044e-05 | 0.80186 | 0.094897 | -0.00019012 | 4.5862e-07 | 0.0086408 | 0.0053787 | -0.99462 | -0.0022034 | -1.739e-05 | -0.33196 | -0.073633 | 5.953e-07 | 0 | 0.99685 | -7.1422e-18 | 0.0037148 | 1.3948e-05 | 2263.9532 | -212237014.8348 | 0.01518 | 20.7863 | 1170.3112 | -52.7377 | 12.5153 | 21.0753 | 0.99685 | 10.7537 | 27975.7045 | 527.5681 | 313.2907 | 351.3722 | 2.5557e-05 | 0.020384 | 1 | Gas estimate within calculation range | 1.684 | 0.0028715 | 0.068459 | 27975.7068 | 0 | 354.4521 | 10.7537 | 27975.7045 | 527.5681 | 351.3722 | 2.5557e-05 | 0.020384 | 1.684 | 14.7 | 48364653.9844
Thermal node 21, solve 8 | ARGON | 354.4521 | 790828.4437 | Peng-Robinson | 39.948 | 150.687 | 4863000.5449 | -0.00219 | 1 | 0.14759 | 0.37126 | 2.0044e-05 | 0.80186 | 0.094897 | -0.00019012 | 4.5862e-07 | 0.0086408 | 0.0053787 | -0.99462 | -0.0022034 | -1.739e-05 | -0.33196 | -0.073633 | 5.953e-07 | 0 | 0.99685 | -7.1422e-18 | 0.0037148 | 1.3948e-05 | 2263.9532 | -212237014.8348 | 0.01518 | 20.7863 | 1170.3112 | -52.7377 | 12.5153 | 21.0753 | 0.99685 | 10.7537 | 27975.7045 | 527.5681 | 313.2907 | 351.3722 | 2.5557e-05 | 0.020384 | 1 | Gas estimate within calculation range | 1.684 | 0.0028715 | 0.068459 | 27975.7068 | 0 | 354.4521 | 10.7537 | 27975.7045 | 527.5681 | 351.3722 | 2.5557e-05 | 0.020384 | 1.684 | 14.7 | 48364653.9844
Thermal node 22, solve 0 | ARGON | 355.7193 | 790828.4314 | Peng-Robinson | 39.948 | 150.687 | 4863000.5449 | -0.00219 | 1 | 0.14759 | 0.37126 | 2.0044e-05 | 0.80084 | 0.094657 | -0.00018954 | 4.5617e-07 | 0.0085576 | 0.0053595 | -0.99464 | -0.0022476 | -1.6986e-05 | -0.33202 | -0.073652 | 5.7876e-07 | 0 | 0.99691 | -9.9306e-18 | 0.0037283 | 1.405e-05 | 2255.6116 | -211480730.2482 | 0.015125 | 20.7863 | 1196.6513 | -52.373 | 12.5151 | 21.073 | 0.99691 | 10.7147 | 28644.1957 | 527.5099 | 313.2849 | 352.0057 | 2.5621e-05 | 0.020442 | 1 | Gas estimate within calculation range | 1.6838 | 0.0028607 | 0.068708 | 28644.235 | -0.036905 | 355.7194 | 10.7147 | 28644.1957 | 527.5099 | 352.0057 | 2.5621e-05 | 0.020442 | 1.6838 | 14.7 | 48364653.9844
Thermal node 22, solve 1 | ARGON | 355.7194 | 790828.4314 | Peng-Robinson | 39.948 | 150.687 | 4863000.5449 | -0.00219 | 1 | 0.14759 | 0.37126 | 2.0044e-05 | 0.80084 | 0.094657 | -0.00018954 | 4.5617e-07 | 0.0085576 | 0.0053595 | -0.99464 | -0.0022476 | -1.6986e-05 | -0.33202 | -0.073652 | 5.7876e-07 | 0 | 0.99691 | -1.2778e-16 | 0.0037283 | 1.405e-05 | 2255.6112 | -211480688.6437 | 0.015125 | 20.7863 | 1196.6528 | -52.373 | 12.5151 | 21.073 | 0.99691 | 10.7147 | 28644.2326 | 527.5099 | 313.2849 | 352.0058 | 2.5621e-05 | 0.020442 | 1 | Gas estimate within calculation range | 1.6838 | 0.0028607 | 0.068708 | 28644.235 | -9.8225e-11 | 355.7194 | 10.7147 | 28644.2326 | 527.5099 | 352.0058 | 2.5621e-05 | 0.020442 | 1.6838 | 14.7 | 48364653.9844
Thermal node 22, solve 2 | ARGON | 355.7194 | 790828.4314 | Peng-Robinson | 39.948 | 150.687 | 4863000.5449 | -0.00219 | 1 | 0.14759 | 0.37126 | 2.0044e-05 | 0.80084 | 0.094657 | -0.00018954 | 4.5617e-07 | 0.0085576 | 0.0053595 | -0.99464 | -0.0022476 | -1.6986e-05 | -0.33202 | -0.073652 | 5.7876e-07 | 0 | 0.99691 | 8.6943e-17 | 0.0037283 | 1.405e-05 | 2255.6112 | -211480688.6437 | 0.015125 | 20.7863 | 1196.6528 | -52.373 | 12.5151 | 21.073 | 0.99691 | 10.7147 | 28644.2326 | 527.5099 | 313.2849 | 352.0058 | 2.5621e-05 | 0.020442 | 1 | Gas estimate within calculation range | 1.6838 | 0.0028607 | 0.068708 | 28644.235 | 0 | 355.7194 | 10.7147 | 28644.2326 | 527.5099 | 352.0058 | 2.5621e-05 | 0.020442 | 1.6838 | 14.7 | 48364653.9844
Thermal node 22, solve 3 | ARGON | 355.7194 | 790828.4314 | Peng-Robinson | 39.948 | 150.687 | 4863000.5449 | -0.00219 | 1 | 0.14759 | 0.37126 | 2.0044e-05 | 0.80084 | 0.094657 | -0.00018954 | 4.5617e-07 | 0.0085576 | 0.0053595 | -0.99464 | -0.0022476 | -1.6986e-05 | -0.33202 | -0.073652 | 5.7876e-07 | 0 | 0.99691 | 8.6943e-17 | 0.0037283 | 1.405e-05 | 2255.6112 | -211480688.6437 | 0.015125 | 20.7863 | 1196.6528 | -52.373 | 12.5151 | 21.073 | 0.99691 | 10.7147 | 28644.2326 | 527.5099 | 313.2849 | 352.0058 | 2.5621e-05 | 0.020442 | 1 | Gas estimate within calculation range | 1.6838 | 0.0028607 | 0.068708 | 28644.235 | 0 | 355.7194 | 10.7147 | 28644.2326 | 527.5099 | 352.0058 | 2.5621e-05 | 0.020442 | 1.6838 | 14.7 | 48364653.9844
Thermal node 22, solve 4 | ARGON | 355.7194 | 790828.4314 | Peng-Robinson | 39.948 | 150.687 | 4863000.5449 | -0.00219 | 1 | 0.14759 | 0.37126 | 2.0044e-05 | 0.80084 | 0.094657 | -0.00018954 | 4.5617e-07 | 0.0085576 | 0.0053595 | -0.99464 | -0.0022476 | -1.6986e-05 | -0.33202 | -0.073652 | 5.7876e-07 | 0 | 0.99691 | 8.6943e-17 | 0.0037283 | 1.405e-05 | 2255.6112 | -211480688.6437 | 0.015125 | 20.7863 | 1196.6528 | -52.373 | 12.5151 | 21.073 | 0.99691 | 10.7147 | 28644.2326 | 527.5099 | 313.2849 | 352.0058 | 2.5621e-05 | 0.020442 | 1 | Gas estimate within calculation range | 1.6838 | 0.0028607 | 0.068708 | 28644.235 | 0 | 355.7194 | 10.7147 | 28644.2326 | 527.5099 | 352.0058 | 2.5621e-05 | 0.020442 | 1.6838 | 14.7 | 48364653.9844
Thermal node 22, solve 5 | ARGON | 355.7194 | 790828.4314 | Peng-Robinson | 39.948 | 150.687 | 4863000.5449 | -0.00219 | 1 | 0.14759 | 0.37126 | 2.0044e-05 | 0.80084 | 0.094657 | -0.00018954 | 4.5617e-07 | 0.0085576 | 0.0053595 | -0.99464 | -0.0022476 | -1.6986e-05 | -0.33202 | -0.073652 | 5.7876e-07 | 0 | 0.99691 | 8.6943e-17 | 0.0037283 | 1.405e-05 | 2255.6112 | -211480688.6437 | 0.015125 | 20.7863 | 1196.6528 | -52.373 | 12.5151 | 21.073 | 0.99691 | 10.7147 | 28644.2326 | 527.5099 | 313.2849 | 352.0058 | 2.5621e-05 | 0.020442 | 1 | Gas estimate within calculation range | 1.6838 | 0.0028607 | 0.068708 | 28644.235 | 0 | 355.7194 | 10.7147 | 28644.2326 | 527.5099 | 352.0058 | 2.5621e-05 | 0.020442 | 1.6838 | 14.7 | 48364653.9844
Thermal node 22, solve 6 | ARGON | 355.7194 | 790828.4314 | Peng-Robinson | 39.948 | 150.687 | 4863000.5449 | -0.00219 | 1 | 0.14759 | 0.37126 | 2.0044e-05 | 0.80084 | 0.094657 | -0.00018954 | 4.5617e-07 | 0.0085576 | 0.0053595 | -0.99464 | -0.0022476 | -1.6986e-05 | -0.33202 | -0.073652 | 5.7876e-07 | 0 | 0.99691 | 8.6943e-17 | 0.0037283 | 1.405e-05 | 2255.6112 | -211480688.6437 | 0.015125 | 20.7863 | 1196.6528 | -52.373 | 12.5151 | 21.073 | 0.99691 | 10.7147 | 28644.2326 | 527.5099 | 313.2849 | 352.0058 | 2.5621e-05 | 0.020442 | 1 | Gas estimate within calculation range | 1.6838 | 0.0028607 | 0.068708 | 28644.235 | 0 | 355.7194 | 10.7147 | 28644.2326 | 527.5099 | 352.0058 | 2.5621e-05 | 0.020442 | 1.6838 | 14.7 | 48364653.9844
Thermal node 22, solve 7 | ARGON | 355.7194 | 790828.4314 | Peng-Robinson | 39.948 | 150.687 | 4863000.5449 | -0.00219 | 1 | 0.14759 | 0.37126 | 2.0044e-05 | 0.80084 | 0.094657 | -0.00018954 | 4.5617e-07 | 0.0085576 | 0.0053595 | -0.99464 | -0.0022476 | -1.6986e-05 | -0.33202 | -0.073652 | 5.7876e-07 | 0 | 0.99691 | 8.6943e-17 | 0.0037283 | 1.405e-05 | 2255.6112 | -211480688.6437 | 0.015125 | 20.7863 | 1196.6528 | -52.373 | 12.5151 | 21.073 | 0.99691 | 10.7147 | 28644.2326 | 527.5099 | 313.2849 | 352.0058 | 2.5621e-05 | 0.020442 | 1 | Gas estimate within calculation range | 1.6838 | 0.0028607 | 0.068708 | 28644.235 | 0 | 355.7194 | 10.7147 | 28644.2326 | 527.5099 | 352.0058 | 2.5621e-05 | 0.020442 | 1.6838 | 14.7 | 48364653.9844
Thermal node 22, solve 8 | ARGON | 355.7194 | 790828.4314 | Peng-Robinson | 39.948 | 150.687 | 4863000.5449 | -0.00219 | 1 | 0.14759 | 0.37126 | 2.0044e-05 | 0.80084 | 0.094657 | -0.00018954 | 4.5617e-07 | 0.0085576 | 0.0053595 | -0.99464 | -0.0022476 | -1.6986e-05 | -0.33202 | -0.073652 | 5.7876e-07 | 0 | 0.99691 | 8.6943e-17 | 0.0037283 | 1.405e-05 | 2255.6112 | -211480688.6437 | 0.015125 | 20.7863 | 1196.6528 | -52.373 | 12.5151 | 21.073 | 0.99691 | 10.7147 | 28644.2326 | 527.5099 | 313.2849 | 352.0058 | 2.5621e-05 | 0.020442 | 1 | Gas estimate within calculation range | 1.6838 | 0.0028607 | 0.068708 | 28644.235 | 0 | 355.7194 | 10.7147 | 28644.2326 | 527.5099 | 352.0058 | 2.5621e-05 | 0.020442 | 1.6838 | 14.7 | 48364653.9844
Thermal node 23, solve 0 | ARGON | 356.8552 | 790828.4189 | Peng-Robinson | 39.948 | 150.687 | 4863000.5449 | -0.00219 | 1 | 0.14759 | 0.37126 | 2.0044e-05 | 0.79993 | 0.094442 | -0.00018902 | 4.54e-07 | 0.0084839 | 0.0053425 | -0.99466 | -0.0022867 | -1.663e-05 | -0.33207 | -0.073668 | 5.6415e-07 | 0 | 0.99697 | -1.4599e-17 | 0.0037405 | 1.4141e-05 | 2248.1873 | -210807362.852 | 0.015076 | 20.7863 | 1220.2626 | -52.0485 | 12.5149 | 21.0709 | 0.99697 | 10.68 | 29243.3689 | 527.4583 | 313.2797 | 352.5725 | 2.5678e-05 | 0.020494 | 1 | Gas estimate within calculation range | 1.6837 | 0.0028512 | 0.068932 | 29243.4006 | -0.029315 | 356.8553 | 10.68 | 29243.3689 | 527.4583 | 352.5725 | 2.5678e-05 | 0.020494 | 1.6837 | 14.7 | 48364653.9844
Thermal node 23, solve 1 | ARGON | 356.8553 | 790828.4189 | Peng-Robinson | 39.948 | 150.687 | 4863000.5449 | -0.00219 | 1 | 0.14759 | 0.37126 | 2.0044e-05 | 0.79993 | 0.094442 | -0.00018902 | 4.54e-07 | 0.0084839 | 0.0053425 | -0.99466 | -0.0022867 | -1.663e-05 | -0.33207 | -0.073668 | 5.6415e-07 | 0 | 0.99697 | 2.2888e-16 | 0.0037405 | 1.4141e-05 | 2248.1869 | -210807330.011 | 0.015076 | 20.7863 | 1220.2638 | -52.0485 | 12.5149 | 21.0709 | 0.99697 | 10.68 | 29243.3983 | 527.4583 | 313.2797 | 352.5726 | 2.5678e-05 | 0.020494 | 1 | Gas estimate within calculation range | 1.6837 | 0.0028512 | 0.068932 | 29243.4006 | -2.9104e-11 | 356.8553 | 10.68 | 29243.3983 | 527.4583 | 352.5726 | 2.5678e-05 | 0.020494 | 1.6837 | 14.7 | 48364653.9844
Thermal node 23, solve 2 | ARGON | 356.8553 | 790828.4189 | Peng-Robinson | 39.948 | 150.687 | 4863000.5449 | -0.00219 | 1 | 0.14759 | 0.37126 | 2.0044e-05 | 0.79993 | 0.094442 | -0.00018902 | 4.54e-07 | 0.0084839 | 0.0053425 | -0.99466 | -0.0022867 | -1.663e-05 | -0.33207 | -0.073668 | 5.6415e-07 | 0 | 0.99697 | 2.2889e-16 | 0.0037405 | 1.4141e-05 | 2248.1869 | -210807330.011 | 0.015076 | 20.7863 | 1220.2638 | -52.0485 | 12.5149 | 21.0709 | 0.99697 | 10.68 | 29243.3983 | 527.4583 | 313.2797 | 352.5726 | 2.5678e-05 | 0.020494 | 1 | Gas estimate within calculation range | 1.6837 | 0.0028512 | 0.068932 | 29243.4006 | 0 | 356.8553 | 10.68 | 29243.3983 | 527.4583 | 352.5726 | 2.5678e-05 | 0.020494 | 1.6837 | 14.7 | 48364653.9844
Thermal node 23, solve 3 | ARGON | 356.8553 | 790828.4189 | Peng-Robinson | 39.948 | 150.687 | 4863000.5449 | -0.00219 | 1 | 0.14759 | 0.37126 | 2.0044e-05 | 0.79993 | 0.094442 | -0.00018902 | 4.54e-07 | 0.0084839 | 0.0053425 | -0.99466 | -0.0022867 | -1.663e-05 | -0.33207 | -0.073668 | 5.6415e-07 | 0 | 0.99697 | 2.2889e-16 | 0.0037405 | 1.4141e-05 | 2248.1869 | -210807330.011 | 0.015076 | 20.7863 | 1220.2638 | -52.0485 | 12.5149 | 21.0709 | 0.99697 | 10.68 | 29243.3983 | 527.4583 | 313.2797 | 352.5726 | 2.5678e-05 | 0.020494 | 1 | Gas estimate within calculation range | 1.6837 | 0.0028512 | 0.068932 | 29243.4006 | 0 | 356.8553 | 10.68 | 29243.3983 | 527.4583 | 352.5726 | 2.5678e-05 | 0.020494 | 1.6837 | 14.7 | 48364653.9844
Thermal node 23, solve 4 | ARGON | 356.8553 | 790828.4189 | Peng-Robinson | 39.948 | 150.687 | 4863000.5449 | -0.00219 | 1 | 0.14759 | 0.37126 | 2.0044e-05 | 0.79993 | 0.094442 | -0.00018902 | 4.54e-07 | 0.0084839 | 0.0053425 | -0.99466 | -0.0022867 | -1.663e-05 | -0.33207 | -0.073668 | 5.6415e-07 | 0 | 0.99697 | 2.2889e-16 | 0.0037405 | 1.4141e-05 | 2248.1869 | -210807330.011 | 0.015076 | 20.7863 | 1220.2638 | -52.0485 | 12.5149 | 21.0709 | 0.99697 | 10.68 | 29243.3983 | 527.4583 | 313.2797 | 352.5726 | 2.5678e-05 | 0.020494 | 1 | Gas estimate within calculation range | 1.6837 | 0.0028512 | 0.068932 | 29243.4006 | 0 | 356.8553 | 10.68 | 29243.3983 | 527.4583 | 352.5726 | 2.5678e-05 | 0.020494 | 1.6837 | 14.7 | 48364653.9844
Thermal node 23, solve 5 | ARGON | 356.8553 | 790828.4189 | Peng-Robinson | 39.948 | 150.687 | 4863000.5449 | -0.00219 | 1 | 0.14759 | 0.37126 | 2.0044e-05 | 0.79993 | 0.094442 | -0.00018902 | 4.54e-07 | 0.0084839 | 0.0053425 | -0.99466 | -0.0022867 | -1.663e-05 | -0.33207 | -0.073668 | 5.6415e-07 | 0 | 0.99697 | 2.2889e-16 | 0.0037405 | 1.4141e-05 | 2248.1869 | -210807330.011 | 0.015076 | 20.7863 | 1220.2638 | -52.0485 | 12.5149 | 21.0709 | 0.99697 | 10.68 | 29243.3983 | 527.4583 | 313.2797 | 352.5726 | 2.5678e-05 | 0.020494 | 1 | Gas estimate within calculation range | 1.6837 | 0.0028512 | 0.068932 | 29243.4006 | 0 | 356.8553 | 10.68 | 29243.3983 | 527.4583 | 352.5726 | 2.5678e-05 | 0.020494 | 1.6837 | 14.7 | 48364653.9844
Thermal node 23, solve 6 | ARGON | 356.8553 | 790828.4189 | Peng-Robinson | 39.948 | 150.687 | 4863000.5449 | -0.00219 | 1 | 0.14759 | 0.37126 | 2.0044e-05 | 0.79993 | 0.094442 | -0.00018902 | 4.54e-07 | 0.0084839 | 0.0053425 | -0.99466 | -0.0022867 | -1.663e-05 | -0.33207 | -0.073668 | 5.6415e-07 | 0 | 0.99697 | 2.2889e-16 | 0.0037405 | 1.4141e-05 | 2248.1869 | -210807330.011 | 0.015076 | 20.7863 | 1220.2638 | -52.0485 | 12.5149 | 21.0709 | 0.99697 | 10.68 | 29243.3983 | 527.4583 | 313.2797 | 352.5726 | 2.5678e-05 | 0.020494 | 1 | Gas estimate within calculation range | 1.6837 | 0.0028512 | 0.068932 | 29243.4006 | 0 | 356.8553 | 10.68 | 29243.3983 | 527.4583 | 352.5726 | 2.5678e-05 | 0.020494 | 1.6837 | 14.7 | 48364653.9844
Thermal node 23, solve 7 | ARGON | 356.8553 | 790828.4189 | Peng-Robinson | 39.948 | 150.687 | 4863000.5449 | -0.00219 | 1 | 0.14759 | 0.37126 | 2.0044e-05 | 0.79993 | 0.094442 | -0.00018902 | 4.54e-07 | 0.0084839 | 0.0053425 | -0.99466 | -0.0022867 | -1.663e-05 | -0.33207 | -0.073668 | 5.6415e-07 | 0 | 0.99697 | 2.2889e-16 | 0.0037405 | 1.4141e-05 | 2248.1869 | -210807330.011 | 0.015076 | 20.7863 | 1220.2638 | -52.0485 | 12.5149 | 21.0709 | 0.99697 | 10.68 | 29243.3983 | 527.4583 | 313.2797 | 352.5726 | 2.5678e-05 | 0.020494 | 1 | Gas estimate within calculation range | 1.6837 | 0.0028512 | 0.068932 | 29243.4006 | 0 | 356.8553 | 10.68 | 29243.3983 | 527.4583 | 352.5726 | 2.5678e-05 | 0.020494 | 1.6837 | 14.7 | 48364653.9844
Thermal node 23, solve 8 | ARGON | 356.8553 | 790828.4189 | Peng-Robinson | 39.948 | 150.687 | 4863000.5449 | -0.00219 | 1 | 0.14759 | 0.37126 | 2.0044e-05 | 0.79993 | 0.094442 | -0.00018902 | 4.54e-07 | 0.0084839 | 0.0053425 | -0.99466 | -0.0022867 | -1.663e-05 | -0.33207 | -0.073668 | 5.6415e-07 | 0 | 0.99697 | 2.2889e-16 | 0.0037405 | 1.4141e-05 | 2248.1869 | -210807330.011 | 0.015076 | 20.7863 | 1220.2638 | -52.0485 | 12.5149 | 21.0709 | 0.99697 | 10.68 | 29243.3983 | 527.4583 | 313.2797 | 352.5726 | 2.5678e-05 | 0.020494 | 1 | Gas estimate within calculation range | 1.6837 | 0.0028512 | 0.068932 | 29243.4006 | 0 | 356.8553 | 10.68 | 29243.3983 | 527.4583 | 352.5726 | 2.5678e-05 | 0.020494 | 1.6837 | 14.7 | 48364653.9844
Thermal node 24, solve 0 | ARGON | 357.8729 | 790828.4064 | Peng-Robinson | 39.948 | 150.687 | 4863000.5449 | -0.00219 | 1 | 0.14759 | 0.37126 | 2.0044e-05 | 0.79912 | 0.09425 | -0.00018856 | 4.5206e-07 | 0.0084185 | 0.0053273 | -0.99467 | -0.0023212 | -1.6317e-05 | -0.33211 | -0.073682 | 5.5124e-07 | 0 | 0.99702 | 1.2326e-16 | 0.0037513 | 1.4222e-05 | 2241.5775 | -210207683.3879 | 0.015033 | 20.7863 | 1241.4174 | -51.7598 | 12.5147 | 21.0691 | 0.99702 | 10.6491 | 29780.155 | 527.4125 | 313.275 | 353.0796 | 2.573e-05 | 0.020541 | 1 | Gas estimate within calculation range | 1.6835 | 0.0028426 | 0.069132 | 29780.1807 | -0.023293 | 357.873 | 10.6491 | 29780.155 | 527.4125 | 353.0796 | 2.573e-05 | 0.020541 | 1.6835 | 14.7 | 48364653.9844
Thermal node 24, solve 1 | ARGON | 357.873 | 790828.4064 | Peng-Robinson | 39.948 | 150.687 | 4863000.5449 | -0.00219 | 1 | 0.14759 | 0.37126 | 2.0044e-05 | 0.79912 | 0.09425 | -0.00018856 | 4.5206e-07 | 0.0084185 | 0.0053273 | -0.99467 | -0.0023212 | -1.6317e-05 | -0.33211 | -0.073682 | 5.5124e-07 | 0 | 0.99702 | 1.9038e-17 | 0.0037513 | 1.4222e-05 | 2241.5773 | -210207657.4391 | 0.015033 | 20.7863 | 1241.4183 | -51.7597 | 12.5147 | 21.0691 | 0.99702 | 10.6491 | 29780.1783 | 527.4125 | 313.275 | 353.0796 | 2.573e-05 | 0.020541 | 1 | Gas estimate within calculation range | 1.6835 | 0.0028426 | 0.069132 | 29780.1807 | -1.0186e-10 | 357.873 | 10.6491 | 29780.1783 | 527.4125 | 353.0796 | 2.573e-05 | 0.020541 | 1.6835 | 14.7 | 48364653.9844
Thermal node 24, solve 2 | ARGON | 357.873 | 790828.4064 | Peng-Robinson | 39.948 | 150.687 | 4863000.5449 | -0.00219 | 1 | 0.14759 | 0.37126 | 2.0044e-05 | 0.79912 | 0.09425 | -0.00018856 | 4.5206e-07 | 0.0084185 | 0.0053273 | -0.99467 | -0.0023212 | -1.6317e-05 | -0.33211 | -0.073682 | 5.5124e-07 | 0 | 0.99702 | 1.5606e-17 | 0.0037513 | 1.4222e-05 | 2241.5773 | -210207657.4391 | 0.015033 | 20.7863 | 1241.4183 | -51.7597 | 12.5147 | 21.0691 | 0.99702 | 10.6491 | 29780.1783 | 527.4125 | 313.275 | 353.0796 | 2.573e-05 | 0.020541 | 1 | Gas estimate within calculation range | 1.6835 | 0.0028426 | 0.069132 | 29780.1807 | 0 | 357.873 | 10.6491 | 29780.1783 | 527.4125 | 353.0796 | 2.573e-05 | 0.020541 | 1.6835 | 14.7 | 48364653.9844
Thermal node 24, solve 3 | ARGON | 357.873 | 790828.4064 | Peng-Robinson | 39.948 | 150.687 | 4863000.5449 | -0.00219 | 1 | 0.14759 | 0.37126 | 2.0044e-05 | 0.79912 | 0.09425 | -0.00018856 | 4.5206e-07 | 0.0084185 | 0.0053273 | -0.99467 | -0.0023212 | -1.6317e-05 | -0.33211 | -0.073682 | 5.5124e-07 | 0 | 0.99702 | 1.5606e-17 | 0.0037513 | 1.4222e-05 | 2241.5773 | -210207657.4391 | 0.015033 | 20.7863 | 1241.4183 | -51.7597 | 12.5147 | 21.0691 | 0.99702 | 10.6491 | 29780.1783 | 527.4125 | 313.275 | 353.0796 | 2.573e-05 | 0.020541 | 1 | Gas estimate within calculation range | 1.6835 | 0.0028426 | 0.069132 | 29780.1807 | 0 | 357.873 | 10.6491 | 29780.1783 | 527.4125 | 353.0796 | 2.573e-05 | 0.020541 | 1.6835 | 14.7 | 48364653.9844
Thermal node 24, solve 4 | ARGON | 357.873 | 790828.4064 | Peng-Robinson | 39.948 | 150.687 | 4863000.5449 | -0.00219 | 1 | 0.14759 | 0.37126 | 2.0044e-05 | 0.79912 | 0.09425 | -0.00018856 | 4.5206e-07 | 0.0084185 | 0.0053273 | -0.99467 | -0.0023212 | -1.6317e-05 | -0.33211 | -0.073682 | 5.5124e-07 | 0 | 0.99702 | 1.5606e-17 | 0.0037513 | 1.4222e-05 | 2241.5773 | -210207657.4391 | 0.015033 | 20.7863 | 1241.4183 | -51.7597 | 12.5147 | 21.0691 | 0.99702 | 10.6491 | 29780.1783 | 527.4125 | 313.275 | 353.0796 | 2.573e-05 | 0.020541 | 1 | Gas estimate within calculation range | 1.6835 | 0.0028426 | 0.069132 | 29780.1807 | 0 | 357.873 | 10.6491 | 29780.1783 | 527.4125 | 353.0796 | 2.573e-05 | 0.020541 | 1.6835 | 14.7 | 48364653.9844
Thermal node 24, solve 5 | ARGON | 357.873 | 790828.4064 | Peng-Robinson | 39.948 | 150.687 | 4863000.5449 | -0.00219 | 1 | 0.14759 | 0.37126 | 2.0044e-05 | 0.79912 | 0.09425 | -0.00018856 | 4.5206e-07 | 0.0084185 | 0.0053273 | -0.99467 | -0.0023212 | -1.6317e-05 | -0.33211 | -0.073682 | 5.5124e-07 | 0 | 0.99702 | 1.5606e-17 | 0.0037513 | 1.4222e-05 | 2241.5773 | -210207657.4391 | 0.015033 | 20.7863 | 1241.4183 | -51.7597 | 12.5147 | 21.0691 | 0.99702 | 10.6491 | 29780.1783 | 527.4125 | 313.275 | 353.0796 | 2.573e-05 | 0.020541 | 1 | Gas estimate within calculation range | 1.6835 | 0.0028426 | 0.069132 | 29780.1807 | 0 | 357.873 | 10.6491 | 29780.1783 | 527.4125 | 353.0796 | 2.573e-05 | 0.020541 | 1.6835 | 14.7 | 48364653.9844
Thermal node 24, solve 6 | ARGON | 357.873 | 790828.4064 | Peng-Robinson | 39.948 | 150.687 | 4863000.5449 | -0.00219 | 1 | 0.14759 | 0.37126 | 2.0044e-05 | 0.79912 | 0.09425 | -0.00018856 | 4.5206e-07 | 0.0084185 | 0.0053273 | -0.99467 | -0.0023212 | -1.6317e-05 | -0.33211 | -0.073682 | 5.5124e-07 | 0 | 0.99702 | 1.5606e-17 | 0.0037513 | 1.4222e-05 | 2241.5773 | -210207657.4391 | 0.015033 | 20.7863 | 1241.4183 | -51.7597 | 12.5147 | 21.0691 | 0.99702 | 10.6491 | 29780.1783 | 527.4125 | 313.275 | 353.0796 | 2.573e-05 | 0.020541 | 1 | Gas estimate within calculation range | 1.6835 | 0.0028426 | 0.069132 | 29780.1807 | 0 | 357.873 | 10.6491 | 29780.1783 | 527.4125 | 353.0796 | 2.573e-05 | 0.020541 | 1.6835 | 14.7 | 48364653.9844
Thermal node 24, solve 7 | ARGON | 357.873 | 790828.4064 | Peng-Robinson | 39.948 | 150.687 | 4863000.5449 | -0.00219 | 1 | 0.14759 | 0.37126 | 2.0044e-05 | 0.79912 | 0.09425 | -0.00018856 | 4.5206e-07 | 0.0084185 | 0.0053273 | -0.99467 | -0.0023212 | -1.6317e-05 | -0.33211 | -0.073682 | 5.5124e-07 | 0 | 0.99702 | 1.5606e-17 | 0.0037513 | 1.4222e-05 | 2241.5773 | -210207657.4391 | 0.015033 | 20.7863 | 1241.4183 | -51.7597 | 12.5147 | 21.0691 | 0.99702 | 10.6491 | 29780.1783 | 527.4125 | 313.275 | 353.0796 | 2.573e-05 | 0.020541 | 1 | Gas estimate within calculation range | 1.6835 | 0.0028426 | 0.069132 | 29780.1807 | 0 | 357.873 | 10.6491 | 29780.1783 | 527.4125 | 353.0796 | 2.573e-05 | 0.020541 | 1.6835 | 14.7 | 48364653.9844
Thermal node 24, solve 8 | ARGON | 357.873 | 790828.4064 | Peng-Robinson | 39.948 | 150.687 | 4863000.5449 | -0.00219 | 1 | 0.14759 | 0.37126 | 2.0044e-05 | 0.79912 | 0.09425 | -0.00018856 | 4.5206e-07 | 0.0084185 | 0.0053273 | -0.99467 | -0.0023212 | -1.6317e-05 | -0.33211 | -0.073682 | 5.5124e-07 | 0 | 0.99702 | 1.5606e-17 | 0.0037513 | 1.4222e-05 | 2241.5773 | -210207657.4391 | 0.015033 | 20.7863 | 1241.4183 | -51.7597 | 12.5147 | 21.0691 | 0.99702 | 10.6491 | 29780.1783 | 527.4125 | 313.275 | 353.0796 | 2.573e-05 | 0.020541 | 1 | Gas estimate within calculation range | 1.6835 | 0.0028426 | 0.069132 | 29780.1807 | 0 | 357.873 | 10.6491 | 29780.1783 | 527.4125 | 353.0796 | 2.573e-05 | 0.020541 | 1.6835 | 14.7 | 48364653.9844
Thermal node 25, solve 0 | ARGON | 358.7844 | 790828.3938 | Peng-Robinson | 39.948 | 150.687 | 4863000.5449 | -0.00219 | 1 | 0.14759 | 0.37126 | 2.0044e-05 | 0.79839 | 0.094078 | -0.00018815 | 4.5034e-07 | 0.0083605 | 0.0053137 | -0.99469 | -0.0023516 | -1.604e-05 | -0.33215 | -0.073695 | 5.3982e-07 | 0 | 0.99706 | 3.1486e-17 | 0.003761 | 1.4296e-05 | 2235.6912 | -209673484.2974 | 0.014994 | 20.7863 | 1260.3641 | -51.5027 | 12.5145 | 21.0675 | 0.99706 | 10.6215 | 30260.8742 | 527.3719 | 313.2709 | 353.533 | 2.5776e-05 | 0.020583 | 1 | Gas estimate within calculation range | 1.6834 | 0.0028351 | 0.069311 | 30260.8951 | -0.018513 | 358.7845 | 10.6215 | 30260.8742 | 527.3719 | 353.533 | 2.5776e-05 | 0.020583 | 1.6834 | 14.7 | 48364653.9844
Thermal node 25, solve 1 | ARGON | 358.7845 | 790828.3938 | Peng-Robinson | 39.948 | 150.687 | 4863000.5449 | -0.00219 | 1 | 0.14759 | 0.37126 | 2.0044e-05 | 0.79839 | 0.094078 | -0.00018815 | 4.5034e-07 | 0.0083605 | 0.0053137 | -0.99469 | -0.0023516 | -1.604e-05 | -0.33215 | -0.073695 | 5.3982e-07 | 0 | 0.99706 | 4.9023e-17 | 0.003761 | 1.4296e-05 | 2235.691 | -209673463.7768 | 0.014994 | 20.7863 | 1260.3649 | -51.5027 | 12.5145 | 21.0675 | 0.99706 | 10.6215 | 30260.8927 | 527.3719 | 313.2709 | 353.533 | 2.5776e-05 | 0.020583 | 1 | Gas estimate within calculation range | 1.6834 | 0.0028351 | 0.069311 | 30260.8951 | 0 | 358.7845 | 10.6215 | 30260.8927 | 527.3719 | 353.533 | 2.5776e-05 | 0.020583 | 1.6834 | 14.7 | 48364653.9844
Thermal node 25, solve 2 | ARGON | 358.7845 | 790828.3938 | Peng-Robinson | 39.948 | 150.687 | 4863000.5449 | -0.00219 | 1 | 0.14759 | 0.37126 | 2.0044e-05 | 0.79839 | 0.094078 | -0.00018815 | 4.5034e-07 | 0.0083605 | 0.0053137 | -0.99469 | -0.0023516 | -1.604e-05 | -0.33215 | -0.073695 | 5.3982e-07 | 0 | 0.99706 | 4.9023e-17 | 0.003761 | 1.4296e-05 | 2235.691 | -209673463.7768 | 0.014994 | 20.7863 | 1260.3649 | -51.5027 | 12.5145 | 21.0675 | 0.99706 | 10.6215 | 30260.8927 | 527.3719 | 313.2709 | 353.533 | 2.5776e-05 | 0.020583 | 1 | Gas estimate within calculation range | 1.6834 | 0.0028351 | 0.069311 | 30260.8951 | 0 | 358.7845 | 10.6215 | 30260.8927 | 527.3719 | 353.533 | 2.5776e-05 | 0.020583 | 1.6834 | 14.7 | 48364653.9844
Thermal node 25, solve 3 | ARGON | 358.7845 | 790828.3938 | Peng-Robinson | 39.948 | 150.687 | 4863000.5449 | -0.00219 | 1 | 0.14759 | 0.37126 | 2.0044e-05 | 0.79839 | 0.094078 | -0.00018815 | 4.5034e-07 | 0.0083605 | 0.0053137 | -0.99469 | -0.0023516 | -1.604e-05 | -0.33215 | -0.073695 | 5.3982e-07 | 0 | 0.99706 | 4.9023e-17 | 0.003761 | 1.4296e-05 | 2235.691 | -209673463.7768 | 0.014994 | 20.7863 | 1260.3649 | -51.5027 | 12.5145 | 21.0675 | 0.99706 | 10.6215 | 30260.8927 | 527.3719 | 313.2709 | 353.533 | 2.5776e-05 | 0.020583 | 1 | Gas estimate within calculation range | 1.6834 | 0.0028351 | 0.069311 | 30260.8951 | 0 | 358.7845 | 10.6215 | 30260.8927 | 527.3719 | 353.533 | 2.5776e-05 | 0.020583 | 1.6834 | 14.7 | 48364653.9844
Thermal node 25, solve 4 | ARGON | 358.7845 | 790828.3938 | Peng-Robinson | 39.948 | 150.687 | 4863000.5449 | -0.00219 | 1 | 0.14759 | 0.37126 | 2.0044e-05 | 0.79839 | 0.094078 | -0.00018815 | 4.5034e-07 | 0.0083605 | 0.0053137 | -0.99469 | -0.0023516 | -1.604e-05 | -0.33215 | -0.073695 | 5.3982e-07 | 0 | 0.99706 | 4.9023e-17 | 0.003761 | 1.4296e-05 | 2235.691 | -209673463.7768 | 0.014994 | 20.7863 | 1260.3649 | -51.5027 | 12.5145 | 21.0675 | 0.99706 | 10.6215 | 30260.8927 | 527.3719 | 313.2709 | 353.533 | 2.5776e-05 | 0.020583 | 1 | Gas estimate within calculation range | 1.6834 | 0.0028351 | 0.069311 | 30260.8951 | 0 | 358.7845 | 10.6215 | 30260.8927 | 527.3719 | 353.533 | 2.5776e-05 | 0.020583 | 1.6834 | 14.7 | 48364653.9844
Thermal node 25, solve 5 | ARGON | 358.7845 | 790828.3938 | Peng-Robinson | 39.948 | 150.687 | 4863000.5449 | -0.00219 | 1 | 0.14759 | 0.37126 | 2.0044e-05 | 0.79839 | 0.094078 | -0.00018815 | 4.5034e-07 | 0.0083605 | 0.0053137 | -0.99469 | -0.0023516 | -1.604e-05 | -0.33215 | -0.073695 | 5.3982e-07 | 0 | 0.99706 | 4.9023e-17 | 0.003761 | 1.4296e-05 | 2235.691 | -209673463.7768 | 0.014994 | 20.7863 | 1260.3649 | -51.5027 | 12.5145 | 21.0675 | 0.99706 | 10.6215 | 30260.8927 | 527.3719 | 313.2709 | 353.533 | 2.5776e-05 | 0.020583 | 1 | Gas estimate within calculation range | 1.6834 | 0.0028351 | 0.069311 | 30260.8951 | 0 | 358.7845 | 10.6215 | 30260.8927 | 527.3719 | 353.533 | 2.5776e-05 | 0.020583 | 1.6834 | 14.7 | 48364653.9844
Thermal node 25, solve 6 | ARGON | 358.7845 | 790828.3938 | Peng-Robinson | 39.948 | 150.687 | 4863000.5449 | -0.00219 | 1 | 0.14759 | 0.37126 | 2.0044e-05 | 0.79839 | 0.094078 | -0.00018815 | 4.5034e-07 | 0.0083605 | 0.0053137 | -0.99469 | -0.0023516 | -1.604e-05 | -0.33215 | -0.073695 | 5.3982e-07 | 0 | 0.99706 | 4.9023e-17 | 0.003761 | 1.4296e-05 | 2235.691 | -209673463.7768 | 0.014994 | 20.7863 | 1260.3649 | -51.5027 | 12.5145 | 21.0675 | 0.99706 | 10.6215 | 30260.8927 | 527.3719 | 313.2709 | 353.533 | 2.5776e-05 | 0.020583 | 1 | Gas estimate within calculation range | 1.6834 | 0.0028351 | 0.069311 | 30260.8951 | 0 | 358.7845 | 10.6215 | 30260.8927 | 527.3719 | 353.533 | 2.5776e-05 | 0.020583 | 1.6834 | 14.7 | 48364653.9844
Thermal node 25, solve 7 | ARGON | 358.7845 | 790828.3938 | Peng-Robinson | 39.948 | 150.687 | 4863000.5449 | -0.00219 | 1 | 0.14759 | 0.37126 | 2.0044e-05 | 0.79839 | 0.094078 | -0.00018815 | 4.5034e-07 | 0.0083605 | 0.0053137 | -0.99469 | -0.0023516 | -1.604e-05 | -0.33215 | -0.073695 | 5.3982e-07 | 0 | 0.99706 | 4.9023e-17 | 0.003761 | 1.4296e-05 | 2235.691 | -209673463.7768 | 0.014994 | 20.7863 | 1260.3649 | -51.5027 | 12.5145 | 21.0675 | 0.99706 | 10.6215 | 30260.8927 | 527.3719 | 313.2709 | 353.533 | 2.5776e-05 | 0.020583 | 1 | Gas estimate within calculation range | 1.6834 | 0.0028351 | 0.069311 | 30260.8951 | 0 | 358.7845 | 10.6215 | 30260.8927 | 527.3719 | 353.533 | 2.5776e-05 | 0.020583 | 1.6834 | 14.7 | 48364653.9844
Thermal node 25, solve 8 | ARGON | 358.7845 | 790828.3938 | Peng-Robinson | 39.948 | 150.687 | 4863000.5449 | -0.00219 | 1 | 0.14759 | 0.37126 | 2.0044e-05 | 0.79839 | 0.094078 | -0.00018815 | 4.5034e-07 | 0.0083605 | 0.0053137 | -0.99469 | -0.0023516 | -1.604e-05 | -0.33215 | -0.073695 | 5.3982e-07 | 0 | 0.99706 | 4.9023e-17 | 0.003761 | 1.4296e-05 | 2235.691 | -209673463.7768 | 0.014994 | 20.7863 | 1260.3649 | -51.5027 | 12.5145 | 21.0675 | 0.99706 | 10.6215 | 30260.8927 | 527.3719 | 313.2709 | 353.533 | 2.5776e-05 | 0.020583 | 1 | Gas estimate within calculation range | 1.6834 | 0.0028351 | 0.069311 | 30260.8951 | 0 | 358.7845 | 10.6215 | 30260.8927 | 527.3719 | 353.533 | 2.5776e-05 | 0.020583 | 1.6834 | 14.7 | 48364653.9844
Thermal node 26, solve 0 | ARGON | 359.6005 | 790828.3811 | Peng-Robinson | 39.948 | 150.687 | 4863000.5449 | -0.00219 | 1 | 0.14759 | 0.37126 | 2.0044e-05 | 0.79774 | 0.093925 | -0.00018778 | 4.4881e-07 | 0.0083091 | 0.0053017 | -0.9947 | -0.0023786 | -1.5795e-05 | -0.33219 | -0.073707 | 5.2971e-07 | 0 | 0.9971 | 1.3548e-16 | 0.0037697 | 1.4362e-05 | 2230.4477 | -209197501.0008 | 0.01496 | 20.7863 | 1277.3276 | -51.2738 | 12.5144 | 21.066 | 0.9971 | 10.597 | 30691.2422 | 527.3358 | 313.2672 | 353.9384 | 2.5817e-05 | 0.02062 | 1 | Gas estimate within calculation range | 1.6833 | 0.0028283 | 0.069471 | 30691.2594 | -0.014717 | 359.6006 | 10.597 | 30691.2422 | 527.3358 | 353.9384 | 2.5817e-05 | 0.02062 | 1.6833 | 14.7 | 48364653.9844
Thermal node 26, solve 1 | ARGON | 359.6006 | 790828.3811 | Peng-Robinson | 39.948 | 150.687 | 4863000.5449 | -0.00219 | 1 | 0.14759 | 0.37126 | 2.0044e-05 | 0.79774 | 0.093925 | -0.00018778 | 4.4881e-07 | 0.0083091 | 0.0053017 | -0.9947 | -0.0023786 | -1.5795e-05 | -0.33219 | -0.073707 | 5.2971e-07 | 0 | 0.9971 | 1.5837e-16 | 0.0037697 | 1.4362e-05 | 2230.4476 | -209197484.7606 | 0.01496 | 20.7863 | 1277.3282 | -51.2738 | 12.5144 | 21.066 | 0.9971 | 10.597 | 30691.257 | 527.3358 | 313.2672 | 353.9384 | 2.5817e-05 | 0.02062 | 1 | Gas estimate within calculation range | 1.6833 | 0.0028283 | 0.069471 | 30691.2594 | -3.638e-11 | 359.6006 | 10.597 | 30691.257 | 527.3358 | 353.9384 | 2.5817e-05 | 0.02062 | 1.6833 | 14.7 | 48364653.9844
Thermal node 26, solve 2 | ARGON | 359.6006 | 790828.3811 | Peng-Robinson | 39.948 | 150.687 | 4863000.5449 | -0.00219 | 1 | 0.14759 | 0.37126 | 2.0044e-05 | 0.79774 | 0.093925 | -0.00018778 | 4.4881e-07 | 0.0083091 | 0.0053017 | -0.9947 | -0.0023786 | -1.5795e-05 | -0.33219 | -0.073707 | 5.2971e-07 | 0 | 0.9971 | 1.5492e-16 | 0.0037697 | 1.4362e-05 | 2230.4476 | -209197484.7606 | 0.01496 | 20.7863 | 1277.3282 | -51.2738 | 12.5144 | 21.066 | 0.9971 | 10.597 | 30691.257 | 527.3358 | 313.2672 | 353.9384 | 2.5817e-05 | 0.02062 | 1 | Gas estimate within calculation range | 1.6833 | 0.0028283 | 0.069471 | 30691.2594 | 0 | 359.6006 | 10.597 | 30691.257 | 527.3358 | 353.9384 | 2.5817e-05 | 0.02062 | 1.6833 | 14.7 | 48364653.9844
Thermal node 26, solve 3 | ARGON | 359.6006 | 790828.3811 | Peng-Robinson | 39.948 | 150.687 | 4863000.5449 | -0.00219 | 1 | 0.14759 | 0.37126 | 2.0044e-05 | 0.79774 | 0.093925 | -0.00018778 | 4.4881e-07 | 0.0083091 | 0.0053017 | -0.9947 | -0.0023786 | -1.5795e-05 | -0.33219 | -0.073707 | 5.2971e-07 | 0 | 0.9971 | 1.5492e-16 | 0.0037697 | 1.4362e-05 | 2230.4476 | -209197484.7606 | 0.01496 | 20.7863 | 1277.3282 | -51.2738 | 12.5144 | 21.066 | 0.9971 | 10.597 | 30691.257 | 527.3358 | 313.2672 | 353.9384 | 2.5817e-05 | 0.02062 | 1 | Gas estimate within calculation range | 1.6833 | 0.0028283 | 0.069471 | 30691.2594 | 0 | 359.6006 | 10.597 | 30691.257 | 527.3358 | 353.9384 | 2.5817e-05 | 0.02062 | 1.6833 | 14.7 | 48364653.9844
Thermal node 26, solve 4 | ARGON | 359.6006 | 790828.3811 | Peng-Robinson | 39.948 | 150.687 | 4863000.5449 | -0.00219 | 1 | 0.14759 | 0.37126 | 2.0044e-05 | 0.79774 | 0.093925 | -0.00018778 | 4.4881e-07 | 0.0083091 | 0.0053017 | -0.9947 | -0.0023786 | -1.5795e-05 | -0.33219 | -0.073707 | 5.2971e-07 | 0 | 0.9971 | 1.5492e-16 | 0.0037697 | 1.4362e-05 | 2230.4476 | -209197484.7606 | 0.01496 | 20.7863 | 1277.3282 | -51.2738 | 12.5144 | 21.066 | 0.9971 | 10.597 | 30691.257 | 527.3358 | 313.2672 | 353.9384 | 2.5817e-05 | 0.02062 | 1 | Gas estimate within calculation range | 1.6833 | 0.0028283 | 0.069471 | 30691.2594 | 0 | 359.6006 | 10.597 | 30691.257 | 527.3358 | 353.9384 | 2.5817e-05 | 0.02062 | 1.6833 | 14.7 | 48364653.9844
Thermal node 26, solve 5 | ARGON | 359.6006 | 790828.3811 | Peng-Robinson | 39.948 | 150.687 | 4863000.5449 | -0.00219 | 1 | 0.14759 | 0.37126 | 2.0044e-05 | 0.79774 | 0.093925 | -0.00018778 | 4.4881e-07 | 0.0083091 | 0.0053017 | -0.9947 | -0.0023786 | -1.5795e-05 | -0.33219 | -0.073707 | 5.2971e-07 | 0 | 0.9971 | 1.5492e-16 | 0.0037697 | 1.4362e-05 | 2230.4476 | -209197484.7606 | 0.01496 | 20.7863 | 1277.3282 | -51.2738 | 12.5144 | 21.066 | 0.9971 | 10.597 | 30691.257 | 527.3358 | 313.2672 | 353.9384 | 2.5817e-05 | 0.02062 | 1 | Gas estimate within calculation range | 1.6833 | 0.0028283 | 0.069471 | 30691.2594 | 0 | 359.6006 | 10.597 | 30691.257 | 527.3358 | 353.9384 | 2.5817e-05 | 0.02062 | 1.6833 | 14.7 | 48364653.9844
Thermal node 26, solve 6 | ARGON | 359.6006 | 790828.3811 | Peng-Robinson | 39.948 | 150.687 | 4863000.5449 | -0.00219 | 1 | 0.14759 | 0.37126 | 2.0044e-05 | 0.79774 | 0.093925 | -0.00018778 | 4.4881e-07 | 0.0083091 | 0.0053017 | -0.9947 | -0.0023786 | -1.5795e-05 | -0.33219 | -0.073707 | 5.2971e-07 | 0 | 0.9971 | 1.5492e-16 | 0.0037697 | 1.4362e-05 | 2230.4476 | -209197484.7606 | 0.01496 | 20.7863 | 1277.3282 | -51.2738 | 12.5144 | 21.066 | 0.9971 | 10.597 | 30691.257 | 527.3358 | 313.2672 | 353.9384 | 2.5817e-05 | 0.02062 | 1 | Gas estimate within calculation range | 1.6833 | 0.0028283 | 0.069471 | 30691.2594 | 0 | 359.6006 | 10.597 | 30691.257 | 527.3358 | 353.9384 | 2.5817e-05 | 0.02062 | 1.6833 | 14.7 | 48364653.9844
Thermal node 26, solve 7 | ARGON | 359.6006 | 790828.3811 | Peng-Robinson | 39.948 | 150.687 | 4863000.5449 | -0.00219 | 1 | 0.14759 | 0.37126 | 2.0044e-05 | 0.79774 | 0.093925 | -0.00018778 | 4.4881e-07 | 0.0083091 | 0.0053017 | -0.9947 | -0.0023786 | -1.5795e-05 | -0.33219 | -0.073707 | 5.2971e-07 | 0 | 0.9971 | 1.5492e-16 | 0.0037697 | 1.4362e-05 | 2230.4476 | -209197484.7606 | 0.01496 | 20.7863 | 1277.3282 | -51.2738 | 12.5144 | 21.066 | 0.9971 | 10.597 | 30691.257 | 527.3358 | 313.2672 | 353.9384 | 2.5817e-05 | 0.02062 | 1 | Gas estimate within calculation range | 1.6833 | 0.0028283 | 0.069471 | 30691.2594 | 0 | 359.6006 | 10.597 | 30691.257 | 527.3358 | 353.9384 | 2.5817e-05 | 0.02062 | 1.6833 | 14.7 | 48364653.9844
Thermal node 26, solve 8 | ARGON | 359.6006 | 790828.3811 | Peng-Robinson | 39.948 | 150.687 | 4863000.5449 | -0.00219 | 1 | 0.14759 | 0.37126 | 2.0044e-05 | 0.79774 | 0.093925 | -0.00018778 | 4.4881e-07 | 0.0083091 | 0.0053017 | -0.9947 | -0.0023786 | -1.5795e-05 | -0.33219 | -0.073707 | 5.2971e-07 | 0 | 0.9971 | 1.5492e-16 | 0.0037697 | 1.4362e-05 | 2230.4476 | -209197484.7606 | 0.01496 | 20.7863 | 1277.3282 | -51.2738 | 12.5144 | 21.066 | 0.9971 | 10.597 | 30691.257 | 527.3358 | 313.2672 | 353.9384 | 2.5817e-05 | 0.02062 | 1 | Gas estimate within calculation range | 1.6833 | 0.0028283 | 0.069471 | 30691.2594 | 0 | 359.6006 | 10.597 | 30691.257 | 527.3358 | 353.9384 | 2.5817e-05 | 0.02062 | 1.6833 | 14.7 | 48364653.9844
Thermal node 27, solve 0 | ARGON | 360.331 | 790828.3684 | Peng-Robinson | 39.948 | 150.687 | 4863000.5449 | -0.00219 | 1 | 0.14759 | 0.37126 | 2.0044e-05 | 0.79715 | 0.093788 | -0.00018745 | 4.4744e-07 | 0.0082633 | 0.0052909 | -0.99471 | -0.0024025 | -1.5579e-05 | -0.33222 | -0.073717 | 5.2075e-07 | 0 | 0.99713 | 1.2776e-16 | 0.0037775 | 1.4421e-05 | 2225.7757 | -208773297.8634 | 0.014929 | 20.7863 | 1292.5108 | -51.07 | 12.5143 | 21.0647 | 0.99713 | 10.5752 | 31076.4207 | 527.3037 | 313.264 | 354.3009 | 2.5853e-05 | 0.020654 | 1 | Gas estimate within calculation range | 1.6833 | 0.0028223 | 0.069615 | 31076.4348 | -0.011701 | 360.331 | 10.5752 | 31076.4207 | 527.3037 | 354.3009 | 2.5853e-05 | 0.020654 | 1.6833 | 14.7 | 48364653.9844
Thermal node 27, solve 1 | ARGON | 360.331 | 790828.3684 | Peng-Robinson | 39.948 | 150.687 | 4863000.5449 | -0.00219 | 1 | 0.14759 | 0.37126 | 2.0044e-05 | 0.79715 | 0.093788 | -0.00018745 | 4.4744e-07 | 0.0082633 | 0.0052909 | -0.99471 | -0.0024025 | -1.5579e-05 | -0.33222 | -0.073717 | 5.2075e-07 | 0 | 0.99713 | 3.1499e-17 | 0.0037775 | 1.4421e-05 | 2225.7756 | -208773285.0026 | 0.014929 | 20.7863 | 1292.5113 | -51.07 | 12.5143 | 21.0647 | 0.99713 | 10.5752 | 31076.4324 | 527.3037 | 313.264 | 354.3009 | 2.5853e-05 | 0.020654 | 1 | Gas estimate within calculation range | 1.6833 | 0.0028223 | 0.069615 | 31076.4348 | -2.9104e-11 | 360.331 | 10.5752 | 31076.4324 | 527.3037 | 354.3009 | 2.5853e-05 | 0.020654 | 1.6833 | 14.7 | 48364653.9844
Thermal node 27, solve 2 | ARGON | 360.331 | 790828.3684 | Peng-Robinson | 39.948 | 150.687 | 4863000.5449 | -0.00219 | 1 | 0.14759 | 0.37126 | 2.0044e-05 | 0.79715 | 0.093788 | -0.00018745 | 4.4744e-07 | 0.0082633 | 0.0052909 | -0.99471 | -0.0024025 | -1.5579e-05 | -0.33222 | -0.073717 | 5.2075e-07 | 0 | 0.99713 | 2.8057e-17 | 0.0037775 | 1.4421e-05 | 2225.7756 | -208773285.0026 | 0.014929 | 20.7863 | 1292.5113 | -51.07 | 12.5143 | 21.0647 | 0.99713 | 10.5752 | 31076.4324 | 527.3037 | 313.264 | 354.3009 | 2.5853e-05 | 0.020654 | 1 | Gas estimate within calculation range | 1.6833 | 0.0028223 | 0.069615 | 31076.4348 | 0 | 360.331 | 10.5752 | 31076.4324 | 527.3037 | 354.3009 | 2.5853e-05 | 0.020654 | 1.6833 | 14.7 | 48364653.9844
Thermal node 27, solve 3 | ARGON | 360.331 | 790828.3684 | Peng-Robinson | 39.948 | 150.687 | 4863000.5449 | -0.00219 | 1 | 0.14759 | 0.37126 | 2.0044e-05 | 0.79715 | 0.093788 | -0.00018745 | 4.4744e-07 | 0.0082633 | 0.0052909 | -0.99471 | -0.0024025 | -1.5579e-05 | -0.33222 | -0.073717 | 5.2075e-07 | 0 | 0.99713 | 2.8057e-17 | 0.0037775 | 1.4421e-05 | 2225.7756 | -208773285.0026 | 0.014929 | 20.7863 | 1292.5113 | -51.07 | 12.5143 | 21.0647 | 0.99713 | 10.5752 | 31076.4324 | 527.3037 | 313.264 | 354.3009 | 2.5853e-05 | 0.020654 | 1 | Gas estimate within calculation range | 1.6833 | 0.0028223 | 0.069615 | 31076.4348 | 0 | 360.331 | 10.5752 | 31076.4324 | 527.3037 | 354.3009 | 2.5853e-05 | 0.020654 | 1.6833 | 14.7 | 48364653.9844
Thermal node 27, solve 4 | ARGON | 360.331 | 790828.3684 | Peng-Robinson | 39.948 | 150.687 | 4863000.5449 | -0.00219 | 1 | 0.14759 | 0.37126 | 2.0044e-05 | 0.79715 | 0.093788 | -0.00018745 | 4.4744e-07 | 0.0082633 | 0.0052909 | -0.99471 | -0.0024025 | -1.5579e-05 | -0.33222 | -0.073717 | 5.2075e-07 | 0 | 0.99713 | 2.8057e-17 | 0.0037775 | 1.4421e-05 | 2225.7756 | -208773285.0026 | 0.014929 | 20.7863 | 1292.5113 | -51.07 | 12.5143 | 21.0647 | 0.99713 | 10.5752 | 31076.4324 | 527.3037 | 313.264 | 354.3009 | 2.5853e-05 | 0.020654 | 1 | Gas estimate within calculation range | 1.6833 | 0.0028223 | 0.069615 | 31076.4348 | 0 | 360.331 | 10.5752 | 31076.4324 | 527.3037 | 354.3009 | 2.5853e-05 | 0.020654 | 1.6833 | 14.7 | 48364653.9844
Thermal node 27, solve 5 | ARGON | 360.331 | 790828.3684 | Peng-Robinson | 39.948 | 150.687 | 4863000.5449 | -0.00219 | 1 | 0.14759 | 0.37126 | 2.0044e-05 | 0.79715 | 0.093788 | -0.00018745 | 4.4744e-07 | 0.0082633 | 0.0052909 | -0.99471 | -0.0024025 | -1.5579e-05 | -0.33222 | -0.073717 | 5.2075e-07 | 0 | 0.99713 | 2.8057e-17 | 0.0037775 | 1.4421e-05 | 2225.7756 | -208773285.0026 | 0.014929 | 20.7863 | 1292.5113 | -51.07 | 12.5143 | 21.0647 | 0.99713 | 10.5752 | 31076.4324 | 527.3037 | 313.264 | 354.3009 | 2.5853e-05 | 0.020654 | 1 | Gas estimate within calculation range | 1.6833 | 0.0028223 | 0.069615 | 31076.4348 | 0 | 360.331 | 10.5752 | 31076.4324 | 527.3037 | 354.3009 | 2.5853e-05 | 0.020654 | 1.6833 | 14.7 | 48364653.9844
Thermal node 27, solve 6 | ARGON | 360.331 | 790828.3684 | Peng-Robinson | 39.948 | 150.687 | 4863000.5449 | -0.00219 | 1 | 0.14759 | 0.37126 | 2.0044e-05 | 0.79715 | 0.093788 | -0.00018745 | 4.4744e-07 | 0.0082633 | 0.0052909 | -0.99471 | -0.0024025 | -1.5579e-05 | -0.33222 | -0.073717 | 5.2075e-07 | 0 | 0.99713 | 2.8057e-17 | 0.0037775 | 1.4421e-05 | 2225.7756 | -208773285.0026 | 0.014929 | 20.7863 | 1292.5113 | -51.07 | 12.5143 | 21.0647 | 0.99713 | 10.5752 | 31076.4324 | 527.3037 | 313.264 | 354.3009 | 2.5853e-05 | 0.020654 | 1 | Gas estimate within calculation range | 1.6833 | 0.0028223 | 0.069615 | 31076.4348 | 0 | 360.331 | 10.5752 | 31076.4324 | 527.3037 | 354.3009 | 2.5853e-05 | 0.020654 | 1.6833 | 14.7 | 48364653.9844
Thermal node 27, solve 7 | ARGON | 360.331 | 790828.3684 | Peng-Robinson | 39.948 | 150.687 | 4863000.5449 | -0.00219 | 1 | 0.14759 | 0.37126 | 2.0044e-05 | 0.79715 | 0.093788 | -0.00018745 | 4.4744e-07 | 0.0082633 | 0.0052909 | -0.99471 | -0.0024025 | -1.5579e-05 | -0.33222 | -0.073717 | 5.2075e-07 | 0 | 0.99713 | 2.8057e-17 | 0.0037775 | 1.4421e-05 | 2225.7756 | -208773285.0026 | 0.014929 | 20.7863 | 1292.5113 | -51.07 | 12.5143 | 21.0647 | 0.99713 | 10.5752 | 31076.4324 | 527.3037 | 313.264 | 354.3009 | 2.5853e-05 | 0.020654 | 1 | Gas estimate within calculation range | 1.6833 | 0.0028223 | 0.069615 | 31076.4348 | 0 | 360.331 | 10.5752 | 31076.4324 | 527.3037 | 354.3009 | 2.5853e-05 | 0.020654 | 1.6833 | 14.7 | 48364653.9844
Thermal node 27, solve 8 | ARGON | 360.331 | 790828.3684 | Peng-Robinson | 39.948 | 150.687 | 4863000.5449 | -0.00219 | 1 | 0.14759 | 0.37126 | 2.0044e-05 | 0.79715 | 0.093788 | -0.00018745 | 4.4744e-07 | 0.0082633 | 0.0052909 | -0.99471 | -0.0024025 | -1.5579e-05 | -0.33222 | -0.073717 | 5.2075e-07 | 0 | 0.99713 | 2.8057e-17 | 0.0037775 | 1.4421e-05 | 2225.7756 | -208773285.0026 | 0.014929 | 20.7863 | 1292.5113 | -51.07 | 12.5143 | 21.0647 | 0.99713 | 10.5752 | 31076.4324 | 527.3037 | 313.264 | 354.3009 | 2.5853e-05 | 0.020654 | 1 | Gas estimate within calculation range | 1.6833 | 0.0028223 | 0.069615 | 31076.4348 | 0 | 360.331 | 10.5752 | 31076.4324 | 527.3037 | 354.3009 | 2.5853e-05 | 0.020654 | 1.6833 | 14.7 | 48364653.9844
Thermal node 28, solve 0 | ARGON | 360.9846 | 790828.3557 | Peng-Robinson | 39.948 | 150.687 | 4863000.5449 | -0.00219 | 1 | 0.14759 | 0.37126 | 2.0044e-05 | 0.79663 | 0.093665 | -0.00018716 | 4.4623e-07 | 0.0082227 | 0.0052813 | -0.99472 | -0.0024237 | -1.5387e-05 | -0.33225 | -0.073726 | 5.128e-07 | 0 | 0.99716 | -1.6724e-16 | 0.0037845 | 1.4474e-05 | 2221.612 | -208395169.0494 | 0.014902 | 20.7863 | 1306.0971 | -50.8884 | 12.5142 | 21.0636 | 0.99716 | 10.5557 | 31421.065 | 527.2752 | 313.2611 | 354.6249 | 2.5886e-05 | 0.020684 | 1 | Gas estimate within calculation range | 1.6832 | 0.0028169 | 0.069743 | 31421.0767 | -0.0093048 | 360.9846 | 10.5557 | 31421.065 | 527.2752 | 354.6249 | 2.5886e-05 | 0.020684 | 1.6832 | 14.7 | 48364653.9844
Thermal node 28, solve 1 | ARGON | 360.9846 | 790828.3557 | Peng-Robinson | 39.948 | 150.687 | 4863000.5449 | -0.00219 | 1 | 0.14759 | 0.37126 | 2.0044e-05 | 0.79663 | 0.093665 | -0.00018716 | 4.4623e-07 | 0.0082227 | 0.0052813 | -0.99472 | -0.0024237 | -1.5387e-05 | -0.33225 | -0.073726 | 5.128e-07 | 0 | 0.99716 | 1.9412e-16 | 0.0037845 | 1.4474e-05 | 2221.6119 | -208395158.859 | 0.014902 | 20.7863 | 1306.0974 | -50.8884 | 12.5142 | 21.0636 | 0.99716 | 10.5557 | 31421.0743 | 527.2752 | 313.2611 | 354.6249 | 2.5886e-05 | 0.020684 | 1 | Gas estimate within calculation range | 1.6832 | 0.0028169 | 0.069743 | 31421.0767 | 0 | 360.9846 | 10.5557 | 31421.0743 | 527.2752 | 354.6249 | 2.5886e-05 | 0.020684 | 1.6832 | 14.7 | 48364653.9844
Thermal node 28, solve 2 | ARGON | 360.9846 | 790828.3557 | Peng-Robinson | 39.948 | 150.687 | 4863000.5449 | -0.00219 | 1 | 0.14759 | 0.37126 | 2.0044e-05 | 0.79663 | 0.093665 | -0.00018716 | 4.4623e-07 | 0.0082227 | 0.0052813 | -0.99472 | -0.0024237 | -1.5387e-05 | -0.33225 | -0.073726 | 5.128e-07 | 0 | 0.99716 | 1.9412e-16 | 0.0037845 | 1.4474e-05 | 2221.6119 | -208395158.859 | 0.014902 | 20.7863 | 1306.0974 | -50.8884 | 12.5142 | 21.0636 | 0.99716 | 10.5557 | 31421.0743 | 527.2752 | 313.2611 | 354.6249 | 2.5886e-05 | 0.020684 | 1 | Gas estimate within calculation range | 1.6832 | 0.0028169 | 0.069743 | 31421.0767 | 0 | 360.9846 | 10.5557 | 31421.0743 | 527.2752 | 354.6249 | 2.5886e-05 | 0.020684 | 1.6832 | 14.7 | 48364653.9844
Thermal node 28, solve 3 | ARGON | 360.9846 | 790828.3557 | Peng-Robinson | 39.948 | 150.687 | 4863000.5449 | -0.00219 | 1 | 0.14759 | 0.37126 | 2.0044e-05 | 0.79663 | 0.093665 | -0.00018716 | 4.4623e-07 | 0.0082227 | 0.0052813 | -0.99472 | -0.0024237 | -1.5387e-05 | -0.33225 | -0.073726 | 5.128e-07 | 0 | 0.99716 | 1.9412e-16 | 0.0037845 | 1.4474e-05 | 2221.6119 | -208395158.859 | 0.014902 | 20.7863 | 1306.0974 | -50.8884 | 12.5142 | 21.0636 | 0.99716 | 10.5557 | 31421.0743 | 527.2752 | 313.2611 | 354.6249 | 2.5886e-05 | 0.020684 | 1 | Gas estimate within calculation range | 1.6832 | 0.0028169 | 0.069743 | 31421.0767 | 0 | 360.9846 | 10.5557 | 31421.0743 | 527.2752 | 354.6249 | 2.5886e-05 | 0.020684 | 1.6832 | 14.7 | 48364653.9844
Thermal node 28, solve 4 | ARGON | 360.9846 | 790828.3557 | Peng-Robinson | 39.948 | 150.687 | 4863000.5449 | -0.00219 | 1 | 0.14759 | 0.37126 | 2.0044e-05 | 0.79663 | 0.093665 | -0.00018716 | 4.4623e-07 | 0.0082227 | 0.0052813 | -0.99472 | -0.0024237 | -1.5387e-05 | -0.33225 | -0.073726 | 5.128e-07 | 0 | 0.99716 | 1.9412e-16 | 0.0037845 | 1.4474e-05 | 2221.6119 | -208395158.859 | 0.014902 | 20.7863 | 1306.0974 | -50.8884 | 12.5142 | 21.0636 | 0.99716 | 10.5557 | 31421.0743 | 527.2752 | 313.2611 | 354.6249 | 2.5886e-05 | 0.020684 | 1 | Gas estimate within calculation range | 1.6832 | 0.0028169 | 0.069743 | 31421.0767 | 0 | 360.9846 | 10.5557 | 31421.0743 | 527.2752 | 354.6249 | 2.5886e-05 | 0.020684 | 1.6832 | 14.7 | 48364653.9844
Thermal node 28, solve 5 | ARGON | 360.9846 | 790828.3557 | Peng-Robinson | 39.948 | 150.687 | 4863000.5449 | -0.00219 | 1 | 0.14759 | 0.37126 | 2.0044e-05 | 0.79663 | 0.093665 | -0.00018716 | 4.4623e-07 | 0.0082227 | 0.0052813 | -0.99472 | -0.0024237 | -1.5387e-05 | -0.33225 | -0.073726 | 5.128e-07 | 0 | 0.99716 | 1.9412e-16 | 0.0037845 | 1.4474e-05 | 2221.6119 | -208395158.859 | 0.014902 | 20.7863 | 1306.0974 | -50.8884 | 12.5142 | 21.0636 | 0.99716 | 10.5557 | 31421.0743 | 527.2752 | 313.2611 | 354.6249 | 2.5886e-05 | 0.020684 | 1 | Gas estimate within calculation range | 1.6832 | 0.0028169 | 0.069743 | 31421.0767 | 0 | 360.9846 | 10.5557 | 31421.0743 | 527.2752 | 354.6249 | 2.5886e-05 | 0.020684 | 1.6832 | 14.7 | 48364653.9844
Thermal node 28, solve 6 | ARGON | 360.9846 | 790828.3557 | Peng-Robinson | 39.948 | 150.687 | 4863000.5449 | -0.00219 | 1 | 0.14759 | 0.37126 | 2.0044e-05 | 0.79663 | 0.093665 | -0.00018716 | 4.4623e-07 | 0.0082227 | 0.0052813 | -0.99472 | -0.0024237 | -1.5387e-05 | -0.33225 | -0.073726 | 5.128e-07 | 0 | 0.99716 | 1.9412e-16 | 0.0037845 | 1.4474e-05 | 2221.6119 | -208395158.859 | 0.014902 | 20.7863 | 1306.0974 | -50.8884 | 12.5142 | 21.0636 | 0.99716 | 10.5557 | 31421.0743 | 527.2752 | 313.2611 | 354.6249 | 2.5886e-05 | 0.020684 | 1 | Gas estimate within calculation range | 1.6832 | 0.0028169 | 0.069743 | 31421.0767 | 0 | 360.9846 | 10.5557 | 31421.0743 | 527.2752 | 354.6249 | 2.5886e-05 | 0.020684 | 1.6832 | 14.7 | 48364653.9844
Thermal node 28, solve 7 | ARGON | 360.9846 | 790828.3557 | Peng-Robinson | 39.948 | 150.687 | 4863000.5449 | -0.00219 | 1 | 0.14759 | 0.37126 | 2.0044e-05 | 0.79663 | 0.093665 | -0.00018716 | 4.4623e-07 | 0.0082227 | 0.0052813 | -0.99472 | -0.0024237 | -1.5387e-05 | -0.33225 | -0.073726 | 5.128e-07 | 0 | 0.99716 | 1.9412e-16 | 0.0037845 | 1.4474e-05 | 2221.6119 | -208395158.859 | 0.014902 | 20.7863 | 1306.0974 | -50.8884 | 12.5142 | 21.0636 | 0.99716 | 10.5557 | 31421.0743 | 527.2752 | 313.2611 | 354.6249 | 2.5886e-05 | 0.020684 | 1 | Gas estimate within calculation range | 1.6832 | 0.0028169 | 0.069743 | 31421.0767 | 0 | 360.9846 | 10.5557 | 31421.0743 | 527.2752 | 354.6249 | 2.5886e-05 | 0.020684 | 1.6832 | 14.7 | 48364653.9844
Thermal node 28, solve 8 | ARGON | 360.9846 | 790828.3557 | Peng-Robinson | 39.948 | 150.687 | 4863000.5449 | -0.00219 | 1 | 0.14759 | 0.37126 | 2.0044e-05 | 0.79663 | 0.093665 | -0.00018716 | 4.4623e-07 | 0.0082227 | 0.0052813 | -0.99472 | -0.0024237 | -1.5387e-05 | -0.33225 | -0.073726 | 5.128e-07 | 0 | 0.99716 | 1.9412e-16 | 0.0037845 | 1.4474e-05 | 2221.6119 | -208395158.859 | 0.014902 | 20.7863 | 1306.0974 | -50.8884 | 12.5142 | 21.0636 | 0.99716 | 10.5557 | 31421.0743 | 527.2752 | 313.2611 | 354.6249 | 2.5886e-05 | 0.020684 | 1 | Gas estimate within calculation range | 1.6832 | 0.0028169 | 0.069743 | 31421.0767 | 0 | 360.9846 | 10.5557 | 31421.0743 | 527.2752 | 354.6249 | 2.5886e-05 | 0.020684 | 1.6832 | 14.7 | 48364653.9844
Thermal node 29, solve 0 | ARGON | 361.5693 | 790828.3429 | Peng-Robinson | 39.948 | 150.687 | 4863000.5449 | -0.00219 | 1 | 0.14759 | 0.37126 | 2.0044e-05 | 0.79617 | 0.093556 | -0.0001869 | 4.4515e-07 | 0.0081866 | 0.0052728 | -0.99473 | -0.0024425 | -1.5217e-05 | -0.33227 | -0.073734 | 5.0575e-07 | 0 | 0.99719 | 4.9953e-17 | 0.0037907 | 1.4521e-05 | 2217.9006 | -208058052.1159 | 0.014877 | 20.7863 | 1318.2513 | -50.7265 | 12.514 | 21.0626 | 0.99719 | 10.5384 | 31729.369 | 527.2498 | 313.2585 | 354.9145 | 2.5915e-05 | 0.02071 | 1 | Gas estimate within calculation range | 1.6831 | 0.0028121 | 0.069858 | 31729.3789 | -0.0073996 | 361.5693 | 10.5384 | 31729.369 | 527.2498 | 354.9145 | 2.5915e-05 | 0.02071 | 1.6831 | 14.7 | 48364653.9844
Thermal node 29, solve 1 | ARGON | 361.5693 | 790828.3429 | Peng-Robinson | 39.948 | 150.687 | 4863000.5449 | -0.00219 | 1 | 0.14759 | 0.37126 | 2.0044e-05 | 0.79617 | 0.093556 | -0.0001869 | 4.4515e-07 | 0.0081866 | 0.0052728 | -0.99473 | -0.0024425 | -1.5217e-05 | -0.33227 | -0.073734 | 5.0575e-07 | 0 | 0.99719 | -1.4228e-17 | 0.0037907 | 1.4521e-05 | 2217.9005 | -208058044.0378 | 0.014877 | 20.7863 | 1318.2516 | -50.7265 | 12.514 | 21.0626 | 0.99719 | 10.5384 | 31729.3764 | 527.2498 | 313.2585 | 354.9145 | 2.5915e-05 | 0.02071 | 1 | Gas estimate within calculation range | 1.6831 | 0.0028121 | 0.069858 | 31729.3789 | 3.2742e-11 | 361.5693 | 10.5384 | 31729.3764 | 527.2498 | 354.9145 | 2.5915e-05 | 0.02071 | 1.6831 | 14.7 | 48364653.9844
Thermal node 29, solve 2 | ARGON | 361.5693 | 790828.3429 | Peng-Robinson | 39.948 | 150.687 | 4863000.5449 | -0.00219 | 1 | 0.14759 | 0.37126 | 2.0044e-05 | 0.79617 | 0.093556 | -0.0001869 | 4.4515e-07 | 0.0081866 | 0.0052728 | -0.99473 | -0.0024425 | -1.5217e-05 | -0.33227 | -0.073734 | 5.0575e-07 | 0 | 0.99719 | -1.0783e-17 | 0.0037907 | 1.4521e-05 | 2217.9005 | -208058044.0378 | 0.014877 | 20.7863 | 1318.2516 | -50.7265 | 12.514 | 21.0626 | 0.99719 | 10.5384 | 31729.3764 | 527.2498 | 313.2585 | 354.9145 | 2.5915e-05 | 0.02071 | 1 | Gas estimate within calculation range | 1.6831 | 0.0028121 | 0.069858 | 31729.3789 | 0 | 361.5693 | 10.5384 | 31729.3764 | 527.2498 | 354.9145 | 2.5915e-05 | 0.02071 | 1.6831 | 14.7 | 48364653.9844
Thermal node 29, solve 3 | ARGON | 361.5693 | 790828.3429 | Peng-Robinson | 39.948 | 150.687 | 4863000.5449 | -0.00219 | 1 | 0.14759 | 0.37126 | 2.0044e-05 | 0.79617 | 0.093556 | -0.0001869 | 4.4515e-07 | 0.0081866 | 0.0052728 | -0.99473 | -0.0024425 | -1.5217e-05 | -0.33227 | -0.073734 | 5.0575e-07 | 0 | 0.99719 | -1.0783e-17 | 0.0037907 | 1.4521e-05 | 2217.9005 | -208058044.0378 | 0.014877 | 20.7863 | 1318.2516 | -50.7265 | 12.514 | 21.0626 | 0.99719 | 10.5384 | 31729.3764 | 527.2498 | 313.2585 | 354.9145 | 2.5915e-05 | 0.02071 | 1 | Gas estimate within calculation range | 1.6831 | 0.0028121 | 0.069858 | 31729.3789 | 0 | 361.5693 | 10.5384 | 31729.3764 | 527.2498 | 354.9145 | 2.5915e-05 | 0.02071 | 1.6831 | 14.7 | 48364653.9844
Thermal node 29, solve 4 | ARGON | 361.5693 | 790828.3429 | Peng-Robinson | 39.948 | 150.687 | 4863000.5449 | -0.00219 | 1 | 0.14759 | 0.37126 | 2.0044e-05 | 0.79617 | 0.093556 | -0.0001869 | 4.4515e-07 | 0.0081866 | 0.0052728 | -0.99473 | -0.0024425 | -1.5217e-05 | -0.33227 | -0.073734 | 5.0575e-07 | 0 | 0.99719 | -1.0783e-17 | 0.0037907 | 1.4521e-05 | 2217.9005 | -208058044.0378 | 0.014877 | 20.7863 | 1318.2516 | -50.7265 | 12.514 | 21.0626 | 0.99719 | 10.5384 | 31729.3764 | 527.2498 | 313.2585 | 354.9145 | 2.5915e-05 | 0.02071 | 1 | Gas estimate within calculation range | 1.6831 | 0.0028121 | 0.069858 | 31729.3789 | 0 | 361.5693 | 10.5384 | 31729.3764 | 527.2498 | 354.9145 | 2.5915e-05 | 0.02071 | 1.6831 | 14.7 | 48364653.9844
Thermal node 29, solve 5 | ARGON | 361.5693 | 790828.3429 | Peng-Robinson | 39.948 | 150.687 | 4863000.5449 | -0.00219 | 1 | 0.14759 | 0.37126 | 2.0044e-05 | 0.79617 | 0.093556 | -0.0001869 | 4.4515e-07 | 0.0081866 | 0.0052728 | -0.99473 | -0.0024425 | -1.5217e-05 | -0.33227 | -0.073734 | 5.0575e-07 | 0 | 0.99719 | -1.0783e-17 | 0.0037907 | 1.4521e-05 | 2217.9005 | -208058044.0378 | 0.014877 | 20.7863 | 1318.2516 | -50.7265 | 12.514 | 21.0626 | 0.99719 | 10.5384 | 31729.3764 | 527.2498 | 313.2585 | 354.9145 | 2.5915e-05 | 0.02071 | 1 | Gas estimate within calculation range | 1.6831 | 0.0028121 | 0.069858 | 31729.3789 | 0 | 361.5693 | 10.5384 | 31729.3764 | 527.2498 | 354.9145 | 2.5915e-05 | 0.02071 | 1.6831 | 14.7 | 48364653.9844
Thermal node 29, solve 6 | ARGON | 361.5693 | 790828.3429 | Peng-Robinson | 39.948 | 150.687 | 4863000.5449 | -0.00219 | 1 | 0.14759 | 0.37126 | 2.0044e-05 | 0.79617 | 0.093556 | -0.0001869 | 4.4515e-07 | 0.0081866 | 0.0052728 | -0.99473 | -0.0024425 | -1.5217e-05 | -0.33227 | -0.073734 | 5.0575e-07 | 0 | 0.99719 | -1.0783e-17 | 0.0037907 | 1.4521e-05 | 2217.9005 | -208058044.0378 | 0.014877 | 20.7863 | 1318.2516 | -50.7265 | 12.514 | 21.0626 | 0.99719 | 10.5384 | 31729.3764 | 527.2498 | 313.2585 | 354.9145 | 2.5915e-05 | 0.02071 | 1 | Gas estimate within calculation range | 1.6831 | 0.0028121 | 0.069858 | 31729.3789 | 0 | 361.5693 | 10.5384 | 31729.3764 | 527.2498 | 354.9145 | 2.5915e-05 | 0.02071 | 1.6831 | 14.7 | 48364653.9844
Thermal node 29, solve 7 | ARGON | 361.5693 | 790828.3429 | Peng-Robinson | 39.948 | 150.687 | 4863000.5449 | -0.00219 | 1 | 0.14759 | 0.37126 | 2.0044e-05 | 0.79617 | 0.093556 | -0.0001869 | 4.4515e-07 | 0.0081866 | 0.0052728 | -0.99473 | -0.0024425 | -1.5217e-05 | -0.33227 | -0.073734 | 5.0575e-07 | 0 | 0.99719 | -1.0783e-17 | 0.0037907 | 1.4521e-05 | 2217.9005 | -208058044.0378 | 0.014877 | 20.7863 | 1318.2516 | -50.7265 | 12.514 | 21.0626 | 0.99719 | 10.5384 | 31729.3764 | 527.2498 | 313.2585 | 354.9145 | 2.5915e-05 | 0.02071 | 1 | Gas estimate within calculation range | 1.6831 | 0.0028121 | 0.069858 | 31729.3789 | 0 | 361.5693 | 10.5384 | 31729.3764 | 527.2498 | 354.9145 | 2.5915e-05 | 0.02071 | 1.6831 | 14.7 | 48364653.9844
Thermal node 29, solve 8 | ARGON | 361.5693 | 790828.3429 | Peng-Robinson | 39.948 | 150.687 | 4863000.5449 | -0.00219 | 1 | 0.14759 | 0.37126 | 2.0044e-05 | 0.79617 | 0.093556 | -0.0001869 | 4.4515e-07 | 0.0081866 | 0.0052728 | -0.99473 | -0.0024425 | -1.5217e-05 | -0.33227 | -0.073734 | 5.0575e-07 | 0 | 0.99719 | -1.0783e-17 | 0.0037907 | 1.4521e-05 | 2217.9005 | -208058044.0378 | 0.014877 | 20.7863 | 1318.2516 | -50.7265 | 12.514 | 21.0626 | 0.99719 | 10.5384 | 31729.3764 | 527.2498 | 313.2585 | 354.9145 | 2.5915e-05 | 0.02071 | 1 | Gas estimate within calculation range | 1.6831 | 0.0028121 | 0.069858 | 31729.3789 | 0 | 361.5693 | 10.5384 | 31729.3764 | 527.2498 | 354.9145 | 2.5915e-05 | 0.02071 | 1.6831 | 14.7 | 48364653.9844
Thermal node 30, solve 0 | ARGON | 362.0923 | 790828.3301 | Peng-Robinson | 39.948 | 150.687 | 4863000.5449 | -0.00219 | 1 | 0.14759 | 0.37126 | 2.0044e-05 | 0.79575 | 0.093458 | -0.00018667 | 4.4418e-07 | 0.0081544 | 0.0052652 | -0.99473 | -0.0024591 | -1.5066e-05 | -0.33229 | -0.073741 | 4.9948e-07 | 0 | 0.99722 | 1.4552e-16 | 0.0037963 | 1.4564e-05 | 2214.5917 | -207757452.5472 | 0.014856 | 20.7863 | 1329.1223 | -50.5822 | 12.514 | 21.0617 | 0.99722 | 10.5229 | 32005.1075 | 527.2272 | 313.2562 | 355.1733 | 2.5942e-05 | 0.020734 | 1 | Gas estimate within calculation range | 1.6831 | 0.0028079 | 0.069961 | 32005.1158 | -0.0058847 | 362.0923 | 10.5229 | 32005.1075 | 527.2272 | 355.1733 | 2.5942e-05 | 0.020734 | 1.6831 | 14.7 | 48364653.9844
Thermal node 30, solve 1 | ARGON | 362.0923 | 790828.3301 | Peng-Robinson | 39.948 | 150.687 | 4863000.5449 | -0.00219 | 1 | 0.14759 | 0.37126 | 2.0044e-05 | 0.79575 | 0.093458 | -0.00018667 | 4.4418e-07 | 0.0081544 | 0.0052652 | -0.99473 | -0.0024591 | -1.5066e-05 | -0.33229 | -0.073741 | 4.9948e-07 | 0 | 0.99722 | 3.8555e-17 | 0.0037963 | 1.4564e-05 | 2214.5916 | -207757446.1413 | 0.014856 | 20.7863 | 1329.1225 | -50.5822 | 12.514 | 21.0617 | 0.99722 | 10.5229 | 32005.1133 | 527.2272 | 313.2562 | 355.1733 | 2.5942e-05 | 0.020734 | 1 | Gas estimate within calculation range | 1.6831 | 0.0028079 | 0.069961 | 32005.1158 | 0 | 362.0923 | 10.5229 | 32005.1133 | 527.2272 | 355.1733 | 2.5942e-05 | 0.020734 | 1.6831 | 14.7 | 48364653.9844
Thermal node 30, solve 2 | ARGON | 362.0923 | 790828.3301 | Peng-Robinson | 39.948 | 150.687 | 4863000.5449 | -0.00219 | 1 | 0.14759 | 0.37126 | 2.0044e-05 | 0.79575 | 0.093458 | -0.00018667 | 4.4418e-07 | 0.0081544 | 0.0052652 | -0.99473 | -0.0024591 | -1.5066e-05 | -0.33229 | -0.073741 | 4.9948e-07 | 0 | 0.99722 | 3.8555e-17 | 0.0037963 | 1.4564e-05 | 2214.5916 | -207757446.1413 | 0.014856 | 20.7863 | 1329.1225 | -50.5822 | 12.514 | 21.0617 | 0.99722 | 10.5229 | 32005.1133 | 527.2272 | 313.2562 | 355.1733 | 2.5942e-05 | 0.020734 | 1 | Gas estimate within calculation range | 1.6831 | 0.0028079 | 0.069961 | 32005.1158 | 0 | 362.0923 | 10.5229 | 32005.1133 | 527.2272 | 355.1733 | 2.5942e-05 | 0.020734 | 1.6831 | 14.7 | 48364653.9844
Thermal node 30, solve 3 | ARGON | 362.0923 | 790828.3301 | Peng-Robinson | 39.948 | 150.687 | 4863000.5449 | -0.00219 | 1 | 0.14759 | 0.37126 | 2.0044e-05 | 0.79575 | 0.093458 | -0.00018667 | 4.4418e-07 | 0.0081544 | 0.0052652 | -0.99473 | -0.0024591 | -1.5066e-05 | -0.33229 | -0.073741 | 4.9948e-07 | 0 | 0.99722 | 3.8555e-17 | 0.0037963 | 1.4564e-05 | 2214.5916 | -207757446.1413 | 0.014856 | 20.7863 | 1329.1225 | -50.5822 | 12.514 | 21.0617 | 0.99722 | 10.5229 | 32005.1133 | 527.2272 | 313.2562 | 355.1733 | 2.5942e-05 | 0.020734 | 1 | Gas estimate within calculation range | 1.6831 | 0.0028079 | 0.069961 | 32005.1158 | 0 | 362.0923 | 10.5229 | 32005.1133 | 527.2272 | 355.1733 | 2.5942e-05 | 0.020734 | 1.6831 | 14.7 | 48364653.9844
Thermal node 30, solve 4 | ARGON | 362.0923 | 790828.3301 | Peng-Robinson | 39.948 | 150.687 | 4863000.5449 | -0.00219 | 1 | 0.14759 | 0.37126 | 2.0044e-05 | 0.79575 | 0.093458 | -0.00018667 | 4.4418e-07 | 0.0081544 | 0.0052652 | -0.99473 | -0.0024591 | -1.5066e-05 | -0.33229 | -0.073741 | 4.9948e-07 | 0 | 0.99722 | 3.8555e-17 | 0.0037963 | 1.4564e-05 | 2214.5916 | -207757446.1413 | 0.014856 | 20.7863 | 1329.1225 | -50.5822 | 12.514 | 21.0617 | 0.99722 | 10.5229 | 32005.1133 | 527.2272 | 313.2562 | 355.1733 | 2.5942e-05 | 0.020734 | 1 | Gas estimate within calculation range | 1.6831 | 0.0028079 | 0.069961 | 32005.1158 | 0 | 362.0923 | 10.5229 | 32005.1133 | 527.2272 | 355.1733 | 2.5942e-05 | 0.020734 | 1.6831 | 14.7 | 48364653.9844
Thermal node 30, solve 5 | ARGON | 362.0923 | 790828.3301 | Peng-Robinson | 39.948 | 150.687 | 4863000.5449 | -0.00219 | 1 | 0.14759 | 0.37126 | 2.0044e-05 | 0.79575 | 0.093458 | -0.00018667 | 4.4418e-07 | 0.0081544 | 0.0052652 | -0.99473 | -0.0024591 | -1.5066e-05 | -0.33229 | -0.073741 | 4.9948e-07 | 0 | 0.99722 | 3.8555e-17 | 0.0037963 | 1.4564e-05 | 2214.5916 | -207757446.1413 | 0.014856 | 20.7863 | 1329.1225 | -50.5822 | 12.514 | 21.0617 | 0.99722 | 10.5229 | 32005.1133 | 527.2272 | 313.2562 | 355.1733 | 2.5942e-05 | 0.020734 | 1 | Gas estimate within calculation range | 1.6831 | 0.0028079 | 0.069961 | 32005.1158 | 0 | 362.0923 | 10.5229 | 32005.1133 | 527.2272 | 355.1733 | 2.5942e-05 | 0.020734 | 1.6831 | 14.7 | 48364653.9844
Thermal node 30, solve 6 | ARGON | 362.0923 | 790828.3301 | Peng-Robinson | 39.948 | 150.687 | 4863000.5449 | -0.00219 | 1 | 0.14759 | 0.37126 | 2.0044e-05 | 0.79575 | 0.093458 | -0.00018667 | 4.4418e-07 | 0.0081544 | 0.0052652 | -0.99473 | -0.0024591 | -1.5066e-05 | -0.33229 | -0.073741 | 4.9948e-07 | 0 | 0.99722 | 3.8555e-17 | 0.0037963 | 1.4564e-05 | 2214.5916 | -207757446.1413 | 0.014856 | 20.7863 | 1329.1225 | -50.5822 | 12.514 | 21.0617 | 0.99722 | 10.5229 | 32005.1133 | 527.2272 | 313.2562 | 355.1733 | 2.5942e-05 | 0.020734 | 1 | Gas estimate within calculation range | 1.6831 | 0.0028079 | 0.069961 | 32005.1158 | 0 | 362.0923 | 10.5229 | 32005.1133 | 527.2272 | 355.1733 | 2.5942e-05 | 0.020734 | 1.6831 | 14.7 | 48364653.9844
Thermal node 30, solve 7 | ARGON | 362.0923 | 790828.3301 | Peng-Robinson | 39.948 | 150.687 | 4863000.5449 | -0.00219 | 1 | 0.14759 | 0.37126 | 2.0044e-05 | 0.79575 | 0.093458 | -0.00018667 | 4.4418e-07 | 0.0081544 | 0.0052652 | -0.99473 | -0.0024591 | -1.5066e-05 | -0.33229 | -0.073741 | 4.9948e-07 | 0 | 0.99722 | 3.8555e-17 | 0.0037963 | 1.4564e-05 | 2214.5916 | -207757446.1413 | 0.014856 | 20.7863 | 1329.1225 | -50.5822 | 12.514 | 21.0617 | 0.99722 | 10.5229 | 32005.1133 | 527.2272 | 313.2562 | 355.1733 | 2.5942e-05 | 0.020734 | 1 | Gas estimate within calculation range | 1.6831 | 0.0028079 | 0.069961 | 32005.1158 | 0 | 362.0923 | 10.5229 | 32005.1133 | 527.2272 | 355.1733 | 2.5942e-05 | 0.020734 | 1.6831 | 14.7 | 48364653.9844
Thermal node 30, solve 8 | ARGON | 362.0923 | 790828.3301 | Peng-Robinson | 39.948 | 150.687 | 4863000.5449 | -0.00219 | 1 | 0.14759 | 0.37126 | 2.0044e-05 | 0.79575 | 0.093458 | -0.00018667 | 4.4418e-07 | 0.0081544 | 0.0052652 | -0.99473 | -0.0024591 | -1.5066e-05 | -0.33229 | -0.073741 | 4.9948e-07 | 0 | 0.99722 | 3.8555e-17 | 0.0037963 | 1.4564e-05 | 2214.5916 | -207757446.1413 | 0.014856 | 20.7863 | 1329.1225 | -50.5822 | 12.514 | 21.0617 | 0.99722 | 10.5229 | 32005.1133 | 527.2272 | 313.2562 | 355.1733 | 2.5942e-05 | 0.020734 | 1 | Gas estimate within calculation range | 1.6831 | 0.0028079 | 0.069961 | 32005.1158 | 0 | 362.0923 | 10.5229 | 32005.1133 | 527.2272 | 355.1733 | 2.5942e-05 | 0.020734 | 1.6831 | 14.7 | 48364653.9844
Thermal node 31, solve 0 | ARGON | 362.56 | 790828.3173 | Peng-Robinson | 39.948 | 150.687 | 4863000.5449 | -0.00219 | 1 | 0.14759 | 0.37126 | 2.0044e-05 | 0.79538 | 0.093371 | -0.00018646 | 4.4332e-07 | 0.0081258 | 0.0052584 | -0.99474 | -0.002474 | -1.4932e-05 | -0.33231 | -0.073747 | 4.9392e-07 | 0 | 0.99724 | 2.1283e-17 | 0.0038013 | 1.4602e-05 | 2211.6413 | -207489377.7105 | 0.014836 | 20.7863 | 1338.8435 | -50.4536 | 12.5139 | 21.0609 | 0.99724 | 10.5091 | 32251.6745 | 527.2071 | 313.2541 | 355.4046 | 2.5965e-05 | 0.020756 | 1 | Gas estimate within calculation range | 1.683 | 0.0028041 | 0.070052 | 32251.6816 | -0.0046797 | 362.56 | 10.5091 | 32251.6745 | 527.2071 | 355.4046 | 2.5965e-05 | 0.020756 | 1.683 | 14.7 | 48364653.9844
Thermal node 31, solve 1 | ARGON | 362.56 | 790828.3173 | Peng-Robinson | 39.948 | 150.687 | 4863000.5449 | -0.00219 | 1 | 0.14759 | 0.37126 | 2.0044e-05 | 0.79538 | 0.093371 | -0.00018646 | 4.4332e-07 | 0.0081258 | 0.0052584 | -0.99474 | -0.002474 | -1.4932e-05 | -0.33231 | -0.073747 | 4.9392e-07 | 0 | 0.99724 | -1.7491e-17 | 0.0038013 | 1.4602e-05 | 2211.6412 | -207489372.6292 | 0.014836 | 20.7863 | 1338.8437 | -50.4536 | 12.5139 | 21.0609 | 0.99724 | 10.5091 | 32251.6792 | 527.2071 | 313.2541 | 355.4046 | 2.5965e-05 | 0.020756 | 1 | Gas estimate within calculation range | 1.683 | 0.0028041 | 0.070052 | 32251.6816 | 0 | 362.56 | 10.5091 | 32251.6792 | 527.2071 | 355.4046 | 2.5965e-05 | 0.020756 | 1.683 | 14.7 | 48364653.9844
Thermal node 31, solve 2 | ARGON | 362.56 | 790828.3173 | Peng-Robinson | 39.948 | 150.687 | 4863000.5449 | -0.00219 | 1 | 0.14759 | 0.37126 | 2.0044e-05 | 0.79538 | 0.093371 | -0.00018646 | 4.4332e-07 | 0.0081258 | 0.0052584 | -0.99474 | -0.002474 | -1.4932e-05 | -0.33231 | -0.073747 | 4.9392e-07 | 0 | 0.99724 | -1.7491e-17 | 0.0038013 | 1.4602e-05 | 2211.6412 | -207489372.6292 | 0.014836 | 20.7863 | 1338.8437 | -50.4536 | 12.5139 | 21.0609 | 0.99724 | 10.5091 | 32251.6792 | 527.2071 | 313.2541 | 355.4046 | 2.5965e-05 | 0.020756 | 1 | Gas estimate within calculation range | 1.683 | 0.0028041 | 0.070052 | 32251.6816 | 0 | 362.56 | 10.5091 | 32251.6792 | 527.2071 | 355.4046 | 2.5965e-05 | 0.020756 | 1.683 | 14.7 | 48364653.9844
Thermal node 31, solve 3 | ARGON | 362.56 | 790828.3173 | Peng-Robinson | 39.948 | 150.687 | 4863000.5449 | -0.00219 | 1 | 0.14759 | 0.37126 | 2.0044e-05 | 0.79538 | 0.093371 | -0.00018646 | 4.4332e-07 | 0.0081258 | 0.0052584 | -0.99474 | -0.002474 | -1.4932e-05 | -0.33231 | -0.073747 | 4.9392e-07 | 0 | 0.99724 | -1.7491e-17 | 0.0038013 | 1.4602e-05 | 2211.6412 | -207489372.6292 | 0.014836 | 20.7863 | 1338.8437 | -50.4536 | 12.5139 | 21.0609 | 0.99724 | 10.5091 | 32251.6792 | 527.2071 | 313.2541 | 355.4046 | 2.5965e-05 | 0.020756 | 1 | Gas estimate within calculation range | 1.683 | 0.0028041 | 0.070052 | 32251.6816 | 0 | 362.56 | 10.5091 | 32251.6792 | 527.2071 | 355.4046 | 2.5965e-05 | 0.020756 | 1.683 | 14.7 | 48364653.9844
Thermal node 31, solve 4 | ARGON | 362.56 | 790828.3173 | Peng-Robinson | 39.948 | 150.687 | 4863000.5449 | -0.00219 | 1 | 0.14759 | 0.37126 | 2.0044e-05 | 0.79538 | 0.093371 | -0.00018646 | 4.4332e-07 | 0.0081258 | 0.0052584 | -0.99474 | -0.002474 | -1.4932e-05 | -0.33231 | -0.073747 | 4.9392e-07 | 0 | 0.99724 | -1.7491e-17 | 0.0038013 | 1.4602e-05 | 2211.6412 | -207489372.6292 | 0.014836 | 20.7863 | 1338.8437 | -50.4536 | 12.5139 | 21.0609 | 0.99724 | 10.5091 | 32251.6792 | 527.2071 | 313.2541 | 355.4046 | 2.5965e-05 | 0.020756 | 1 | Gas estimate within calculation range | 1.683 | 0.0028041 | 0.070052 | 32251.6816 | 0 | 362.56 | 10.5091 | 32251.6792 | 527.2071 | 355.4046 | 2.5965e-05 | 0.020756 | 1.683 | 14.7 | 48364653.9844
Thermal node 31, solve 5 | ARGON | 362.56 | 790828.3173 | Peng-Robinson | 39.948 | 150.687 | 4863000.5449 | -0.00219 | 1 | 0.14759 | 0.37126 | 2.0044e-05 | 0.79538 | 0.093371 | -0.00018646 | 4.4332e-07 | 0.0081258 | 0.0052584 | -0.99474 | -0.002474 | -1.4932e-05 | -0.33231 | -0.073747 | 4.9392e-07 | 0 | 0.99724 | -1.7491e-17 | 0.0038013 | 1.4602e-05 | 2211.6412 | -207489372.6292 | 0.014836 | 20.7863 | 1338.8437 | -50.4536 | 12.5139 | 21.0609 | 0.99724 | 10.5091 | 32251.6792 | 527.2071 | 313.2541 | 355.4046 | 2.5965e-05 | 0.020756 | 1 | Gas estimate within calculation range | 1.683 | 0.0028041 | 0.070052 | 32251.6816 | 0 | 362.56 | 10.5091 | 32251.6792 | 527.2071 | 355.4046 | 2.5965e-05 | 0.020756 | 1.683 | 14.7 | 48364653.9844
Thermal node 31, solve 6 | ARGON | 362.56 | 790828.3173 | Peng-Robinson | 39.948 | 150.687 | 4863000.5449 | -0.00219 | 1 | 0.14759 | 0.37126 | 2.0044e-05 | 0.79538 | 0.093371 | -0.00018646 | 4.4332e-07 | 0.0081258 | 0.0052584 | -0.99474 | -0.002474 | -1.4932e-05 | -0.33231 | -0.073747 | 4.9392e-07 | 0 | 0.99724 | -1.7491e-17 | 0.0038013 | 1.4602e-05 | 2211.6412 | -207489372.6292 | 0.014836 | 20.7863 | 1338.8437 | -50.4536 | 12.5139 | 21.0609 | 0.99724 | 10.5091 | 32251.6792 | 527.2071 | 313.2541 | 355.4046 | 2.5965e-05 | 0.020756 | 1 | Gas estimate within calculation range | 1.683 | 0.0028041 | 0.070052 | 32251.6816 | 0 | 362.56 | 10.5091 | 32251.6792 | 527.2071 | 355.4046 | 2.5965e-05 | 0.020756 | 1.683 | 14.7 | 48364653.9844
Thermal node 31, solve 7 | ARGON | 362.56 | 790828.3173 | Peng-Robinson | 39.948 | 150.687 | 4863000.5449 | -0.00219 | 1 | 0.14759 | 0.37126 | 2.0044e-05 | 0.79538 | 0.093371 | -0.00018646 | 4.4332e-07 | 0.0081258 | 0.0052584 | -0.99474 | -0.002474 | -1.4932e-05 | -0.33231 | -0.073747 | 4.9392e-07 | 0 | 0.99724 | -1.7491e-17 | 0.0038013 | 1.4602e-05 | 2211.6412 | -207489372.6292 | 0.014836 | 20.7863 | 1338.8437 | -50.4536 | 12.5139 | 21.0609 | 0.99724 | 10.5091 | 32251.6792 | 527.2071 | 313.2541 | 355.4046 | 2.5965e-05 | 0.020756 | 1 | Gas estimate within calculation range | 1.683 | 0.0028041 | 0.070052 | 32251.6816 | 0 | 362.56 | 10.5091 | 32251.6792 | 527.2071 | 355.4046 | 2.5965e-05 | 0.020756 | 1.683 | 14.7 | 48364653.9844
Thermal node 31, solve 8 | ARGON | 362.56 | 790828.3173 | Peng-Robinson | 39.948 | 150.687 | 4863000.5449 | -0.00219 | 1 | 0.14759 | 0.37126 | 2.0044e-05 | 0.79538 | 0.093371 | -0.00018646 | 4.4332e-07 | 0.0081258 | 0.0052584 | -0.99474 | -0.002474 | -1.4932e-05 | -0.33231 | -0.073747 | 4.9392e-07 | 0 | 0.99724 | -1.7491e-17 | 0.0038013 | 1.4602e-05 | 2211.6412 | -207489372.6292 | 0.014836 | 20.7863 | 1338.8437 | -50.4536 | 12.5139 | 21.0609 | 0.99724 | 10.5091 | 32251.6792 | 527.2071 | 313.2541 | 355.4046 | 2.5965e-05 | 0.020756 | 1 | Gas estimate within calculation range | 1.683 | 0.0028041 | 0.070052 | 32251.6816 | 0 | 362.56 | 10.5091 | 32251.6792 | 527.2071 | 355.4046 | 2.5965e-05 | 0.020756 | 1.683 | 14.7 | 48364653.9844
Thermal node 32, solve 0 | ARGON | 362.9781 | 790828.3044 | Peng-Robinson | 39.948 | 150.687 | 4863000.5449 | -0.00219 | 1 | 0.14759 | 0.37126 | 2.0044e-05 | 0.79505 | 0.093293 | -0.00018628 | 4.4256e-07 | 0.0081003 | 0.0052523 | -0.99475 | -0.0024871 | -1.4814e-05 | -0.33233 | -0.073753 | 4.8897e-07 | 0 | 0.99726 | -1.1377e-17 | 0.0038057 | 1.4636e-05 | 2209.0101 | -207250278.9485 | 0.014819 | 20.7863 | 1347.5352 | -50.339 | 12.5138 | 21.0602 | 0.99726 | 10.4968 | 32472.1198 | 527.1892 | 313.2523 | 355.6112 | 2.5986e-05 | 0.020775 | 1 | Gas estimate within calculation range | 1.683 | 0.0028007 | 0.070135 | 32472.1259 | -0.0037211 | 362.9781 | 10.4968 | 32472.1198 | 527.1892 | 355.6112 | 2.5986e-05 | 0.020775 | 1.683 | 14.7 | 48364653.9844
Thermal node 32, solve 1 | ARGON | 362.9781 | 790828.3044 | Peng-Robinson | 39.948 | 150.687 | 4863000.5449 | -0.00219 | 1 | 0.14759 | 0.37126 | 2.0044e-05 | 0.79505 | 0.093293 | -0.00018628 | 4.4256e-07 | 0.0081003 | 0.0052523 | -0.99475 | -0.0024871 | -1.4814e-05 | -0.33233 | -0.073753 | 4.8897e-07 | 0 | 0.99726 | -2.9743e-17 | 0.0038057 | 1.4636e-05 | 2209.01 | -207250274.9173 | 0.014819 | 20.7863 | 1347.5353 | -50.339 | 12.5138 | 21.0602 | 0.99726 | 10.4968 | 32472.1235 | 527.1892 | 313.2523 | 355.6112 | 2.5986e-05 | 0.020775 | 1 | Gas estimate within calculation range | 1.683 | 0.0028007 | 0.070135 | 32472.1259 | 0 | 362.9781 | 10.4968 | 32472.1235 | 527.1892 | 355.6112 | 2.5986e-05 | 0.020775 | 1.683 | 14.7 | 48364653.9844
Thermal node 32, solve 2 | ARGON | 362.9781 | 790828.3044 | Peng-Robinson | 39.948 | 150.687 | 4863000.5449 | -0.00219 | 1 | 0.14759 | 0.37126 | 2.0044e-05 | 0.79505 | 0.093293 | -0.00018628 | 4.4256e-07 | 0.0081003 | 0.0052523 | -0.99475 | -0.0024871 | -1.4814e-05 | -0.33233 | -0.073753 | 4.8897e-07 | 0 | 0.99726 | -2.9743e-17 | 0.0038057 | 1.4636e-05 | 2209.01 | -207250274.9173 | 0.014819 | 20.7863 | 1347.5353 | -50.339 | 12.5138 | 21.0602 | 0.99726 | 10.4968 | 32472.1235 | 527.1892 | 313.2523 | 355.6112 | 2.5986e-05 | 0.020775 | 1 | Gas estimate within calculation range | 1.683 | 0.0028007 | 0.070135 | 32472.1259 | 0 | 362.9781 | 10.4968 | 32472.1235 | 527.1892 | 355.6112 | 2.5986e-05 | 0.020775 | 1.683 | 14.7 | 48364653.9844
Thermal node 32, solve 3 | ARGON | 362.9781 | 790828.3044 | Peng-Robinson | 39.948 | 150.687 | 4863000.5449 | -0.00219 | 1 | 0.14759 | 0.37126 | 2.0044e-05 | 0.79505 | 0.093293 | -0.00018628 | 4.4256e-07 | 0.0081003 | 0.0052523 | -0.99475 | -0.0024871 | -1.4814e-05 | -0.33233 | -0.073753 | 4.8897e-07 | 0 | 0.99726 | -2.9743e-17 | 0.0038057 | 1.4636e-05 | 2209.01 | -207250274.9173 | 0.014819 | 20.7863 | 1347.5353 | -50.339 | 12.5138 | 21.0602 | 0.99726 | 10.4968 | 32472.1235 | 527.1892 | 313.2523 | 355.6112 | 2.5986e-05 | 0.020775 | 1 | Gas estimate within calculation range | 1.683 | 0.0028007 | 0.070135 | 32472.1259 | 0 | 362.9781 | 10.4968 | 32472.1235 | 527.1892 | 355.6112 | 2.5986e-05 | 0.020775 | 1.683 | 14.7 | 48364653.9844
Thermal node 32, solve 4 | ARGON | 362.9781 | 790828.3044 | Peng-Robinson | 39.948 | 150.687 | 4863000.5449 | -0.00219 | 1 | 0.14759 | 0.37126 | 2.0044e-05 | 0.79505 | 0.093293 | -0.00018628 | 4.4256e-07 | 0.0081003 | 0.0052523 | -0.99475 | -0.0024871 | -1.4814e-05 | -0.33233 | -0.073753 | 4.8897e-07 | 0 | 0.99726 | -2.9743e-17 | 0.0038057 | 1.4636e-05 | 2209.01 | -207250274.9173 | 0.014819 | 20.7863 | 1347.5353 | -50.339 | 12.5138 | 21.0602 | 0.99726 | 10.4968 | 32472.1235 | 527.1892 | 313.2523 | 355.6112 | 2.5986e-05 | 0.020775 | 1 | Gas estimate within calculation range | 1.683 | 0.0028007 | 0.070135 | 32472.1259 | 0 | 362.9781 | 10.4968 | 32472.1235 | 527.1892 | 355.6112 | 2.5986e-05 | 0.020775 | 1.683 | 14.7 | 48364653.9844
Thermal node 32, solve 5 | ARGON | 362.9781 | 790828.3044 | Peng-Robinson | 39.948 | 150.687 | 4863000.5449 | -0.00219 | 1 | 0.14759 | 0.37126 | 2.0044e-05 | 0.79505 | 0.093293 | -0.00018628 | 4.4256e-07 | 0.0081003 | 0.0052523 | -0.99475 | -0.0024871 | -1.4814e-05 | -0.33233 | -0.073753 | 4.8897e-07 | 0 | 0.99726 | -2.9743e-17 | 0.0038057 | 1.4636e-05 | 2209.01 | -207250274.9173 | 0.014819 | 20.7863 | 1347.5353 | -50.339 | 12.5138 | 21.0602 | 0.99726 | 10.4968 | 32472.1235 | 527.1892 | 313.2523 | 355.6112 | 2.5986e-05 | 0.020775 | 1 | Gas estimate within calculation range | 1.683 | 0.0028007 | 0.070135 | 32472.1259 | 0 | 362.9781 | 10.4968 | 32472.1235 | 527.1892 | 355.6112 | 2.5986e-05 | 0.020775 | 1.683 | 14.7 | 48364653.9844
Thermal node 32, solve 6 | ARGON | 362.9781 | 790828.3044 | Peng-Robinson | 39.948 | 150.687 | 4863000.5449 | -0.00219 | 1 | 0.14759 | 0.37126 | 2.0044e-05 | 0.79505 | 0.093293 | -0.00018628 | 4.4256e-07 | 0.0081003 | 0.0052523 | -0.99475 | -0.0024871 | -1.4814e-05 | -0.33233 | -0.073753 | 4.8897e-07 | 0 | 0.99726 | -2.9743e-17 | 0.0038057 | 1.4636e-05 | 2209.01 | -207250274.9173 | 0.014819 | 20.7863 | 1347.5353 | -50.339 | 12.5138 | 21.0602 | 0.99726 | 10.4968 | 32472.1235 | 527.1892 | 313.2523 | 355.6112 | 2.5986e-05 | 0.020775 | 1 | Gas estimate within calculation range | 1.683 | 0.0028007 | 0.070135 | 32472.1259 | 0 | 362.9781 | 10.4968 | 32472.1235 | 527.1892 | 355.6112 | 2.5986e-05 | 0.020775 | 1.683 | 14.7 | 48364653.9844
Thermal node 32, solve 7 | ARGON | 362.9781 | 790828.3044 | Peng-Robinson | 39.948 | 150.687 | 4863000.5449 | -0.00219 | 1 | 0.14759 | 0.37126 | 2.0044e-05 | 0.79505 | 0.093293 | -0.00018628 | 4.4256e-07 | 0.0081003 | 0.0052523 | -0.99475 | -0.0024871 | -1.4814e-05 | -0.33233 | -0.073753 | 4.8897e-07 | 0 | 0.99726 | -2.9743e-17 | 0.0038057 | 1.4636e-05 | 2209.01 | -207250274.9173 | 0.014819 | 20.7863 | 1347.5353 | -50.339 | 12.5138 | 21.0602 | 0.99726 | 10.4968 | 32472.1235 | 527.1892 | 313.2523 | 355.6112 | 2.5986e-05 | 0.020775 | 1 | Gas estimate within calculation range | 1.683 | 0.0028007 | 0.070135 | 32472.1259 | 0 | 362.9781 | 10.4968 | 32472.1235 | 527.1892 | 355.6112 | 2.5986e-05 | 0.020775 | 1.683 | 14.7 | 48364653.9844
Thermal node 32, solve 8 | ARGON | 362.9781 | 790828.3044 | Peng-Robinson | 39.948 | 150.687 | 4863000.5449 | -0.00219 | 1 | 0.14759 | 0.37126 | 2.0044e-05 | 0.79505 | 0.093293 | -0.00018628 | 4.4256e-07 | 0.0081003 | 0.0052523 | -0.99475 | -0.0024871 | -1.4814e-05 | -0.33233 | -0.073753 | 4.8897e-07 | 0 | 0.99726 | -2.9743e-17 | 0.0038057 | 1.4636e-05 | 2209.01 | -207250274.9173 | 0.014819 | 20.7863 | 1347.5353 | -50.339 | 12.5138 | 21.0602 | 0.99726 | 10.4968 | 32472.1235 | 527.1892 | 313.2523 | 355.6112 | 2.5986e-05 | 0.020775 | 1 | Gas estimate within calculation range | 1.683 | 0.0028007 | 0.070135 | 32472.1259 | 0 | 362.9781 | 10.4968 | 32472.1235 | 527.1892 | 355.6112 | 2.5986e-05 | 0.020775 | 1.683 | 14.7 | 48364653.9844
Thermal node 33, solve 0 | ARGON | 363.3519 | 790828.2915 | Peng-Robinson | 39.948 | 150.687 | 4863000.5449 | -0.00219 | 1 | 0.14759 | 0.37126 | 2.0044e-05 | 0.79475 | 0.093223 | -0.00018611 | 4.4188e-07 | 0.0080776 | 0.0052469 | -0.99475 | -0.0024988 | -1.4708e-05 | -0.33234 | -0.073757 | 4.8457e-07 | 0 | 0.99727 | 2.6402e-16 | 0.0038097 | 1.4666e-05 | 2206.6633 | -207037000.7208 | 0.014804 | 20.7863 | 1355.3052 | -50.2367 | 12.5137 | 21.0595 | 0.99727 | 10.4858 | 32669.1816 | 527.1732 | 313.2506 | 355.7959 | 2.6005e-05 | 0.020792 | 1 | Gas estimate within calculation range | 1.6829 | 0.0027977 | 0.070208 | 32669.187 | -0.0029583 | 363.3519 | 10.4858 | 32669.1816 | 527.1732 | 355.7959 | 2.6005e-05 | 0.020792 | 1.6829 | 14.7 | 48364653.9844
Thermal node 33, solve 1 | ARGON | 363.3519 | 790828.2915 | Peng-Robinson | 39.948 | 150.687 | 4863000.5449 | -0.00219 | 1 | 0.14759 | 0.37126 | 2.0044e-05 | 0.79475 | 0.093223 | -0.00018611 | 4.4188e-07 | 0.0080776 | 0.0052469 | -0.99475 | -0.0024988 | -1.4708e-05 | -0.33234 | -0.073757 | 4.8457e-07 | 0 | 0.99727 | 1.4125e-16 | 0.0038097 | 1.4666e-05 | 2206.6633 | -207036997.5224 | 0.014804 | 20.7863 | 1355.3053 | -50.2367 | 12.5137 | 21.0595 | 0.99727 | 10.4858 | 32669.1846 | 527.1732 | 313.2506 | 355.7959 | 2.6005e-05 | 0.020792 | 1 | Gas estimate within calculation range | 1.6829 | 0.0027977 | 0.070208 | 32669.187 | 0 | 363.3519 | 10.4858 | 32669.1846 | 527.1732 | 355.7959 | 2.6005e-05 | 0.020792 | 1.6829 | 14.7 | 48364653.9844
Thermal node 33, solve 2 | ARGON | 363.3519 | 790828.2915 | Peng-Robinson | 39.948 | 150.687 | 4863000.5449 | -0.00219 | 1 | 0.14759 | 0.37126 | 2.0044e-05 | 0.79475 | 0.093223 | -0.00018611 | 4.4188e-07 | 0.0080776 | 0.0052469 | -0.99475 | -0.0024988 | -1.4708e-05 | -0.33234 | -0.073757 | 4.8457e-07 | 0 | 0.99727 | 1.4125e-16 | 0.0038097 | 1.4666e-05 | 2206.6633 | -207036997.5224 | 0.014804 | 20.7863 | 1355.3053 | -50.2367 | 12.5137 | 21.0595 | 0.99727 | 10.4858 | 32669.1846 | 527.1732 | 313.2506 | 355.7959 | 2.6005e-05 | 0.020792 | 1 | Gas estimate within calculation range | 1.6829 | 0.0027977 | 0.070208 | 32669.187 | 0 | 363.3519 | 10.4858 | 32669.1846 | 527.1732 | 355.7959 | 2.6005e-05 | 0.020792 | 1.6829 | 14.7 | 48364653.9844
Thermal node 33, solve 3 | ARGON | 363.3519 | 790828.2915 | Peng-Robinson | 39.948 | 150.687 | 4863000.5449 | -0.00219 | 1 | 0.14759 | 0.37126 | 2.0044e-05 | 0.79475 | 0.093223 | -0.00018611 | 4.4188e-07 | 0.0080776 | 0.0052469 | -0.99475 | -0.0024988 | -1.4708e-05 | -0.33234 | -0.073757 | 4.8457e-07 | 0 | 0.99727 | 1.4125e-16 | 0.0038097 | 1.4666e-05 | 2206.6633 | -207036997.5224 | 0.014804 | 20.7863 | 1355.3053 | -50.2367 | 12.5137 | 21.0595 | 0.99727 | 10.4858 | 32669.1846 | 527.1732 | 313.2506 | 355.7959 | 2.6005e-05 | 0.020792 | 1 | Gas estimate within calculation range | 1.6829 | 0.0027977 | 0.070208 | 32669.187 | 0 | 363.3519 | 10.4858 | 32669.1846 | 527.1732 | 355.7959 | 2.6005e-05 | 0.020792 | 1.6829 | 14.7 | 48364653.9844
Thermal node 33, solve 4 | ARGON | 363.3519 | 790828.2915 | Peng-Robinson | 39.948 | 150.687 | 4863000.5449 | -0.00219 | 1 | 0.14759 | 0.37126 | 2.0044e-05 | 0.79475 | 0.093223 | -0.00018611 | 4.4188e-07 | 0.0080776 | 0.0052469 | -0.99475 | -0.0024988 | -1.4708e-05 | -0.33234 | -0.073757 | 4.8457e-07 | 0 | 0.99727 | 1.4125e-16 | 0.0038097 | 1.4666e-05 | 2206.6633 | -207036997.5224 | 0.014804 | 20.7863 | 1355.3053 | -50.2367 | 12.5137 | 21.0595 | 0.99727 | 10.4858 | 32669.1846 | 527.1732 | 313.2506 | 355.7959 | 2.6005e-05 | 0.020792 | 1 | Gas estimate within calculation range | 1.6829 | 0.0027977 | 0.070208 | 32669.187 | 0 | 363.3519 | 10.4858 | 32669.1846 | 527.1732 | 355.7959 | 2.6005e-05 | 0.020792 | 1.6829 | 14.7 | 48364653.9844
Thermal node 33, solve 5 | ARGON | 363.3519 | 790828.2915 | Peng-Robinson | 39.948 | 150.687 | 4863000.5449 | -0.00219 | 1 | 0.14759 | 0.37126 | 2.0044e-05 | 0.79475 | 0.093223 | -0.00018611 | 4.4188e-07 | 0.0080776 | 0.0052469 | -0.99475 | -0.0024988 | -1.4708e-05 | -0.33234 | -0.073757 | 4.8457e-07 | 0 | 0.99727 | 1.4125e-16 | 0.0038097 | 1.4666e-05 | 2206.6633 | -207036997.5224 | 0.014804 | 20.7863 | 1355.3053 | -50.2367 | 12.5137 | 21.0595 | 0.99727 | 10.4858 | 32669.1846 | 527.1732 | 313.2506 | 355.7959 | 2.6005e-05 | 0.020792 | 1 | Gas estimate within calculation range | 1.6829 | 0.0027977 | 0.070208 | 32669.187 | 0 | 363.3519 | 10.4858 | 32669.1846 | 527.1732 | 355.7959 | 2.6005e-05 | 0.020792 | 1.6829 | 14.7 | 48364653.9844
Thermal node 33, solve 6 | ARGON | 363.3519 | 790828.2915 | Peng-Robinson | 39.948 | 150.687 | 4863000.5449 | -0.00219 | 1 | 0.14759 | 0.37126 | 2.0044e-05 | 0.79475 | 0.093223 | -0.00018611 | 4.4188e-07 | 0.0080776 | 0.0052469 | -0.99475 | -0.0024988 | -1.4708e-05 | -0.33234 | -0.073757 | 4.8457e-07 | 0 | 0.99727 | 1.4125e-16 | 0.0038097 | 1.4666e-05 | 2206.6633 | -207036997.5224 | 0.014804 | 20.7863 | 1355.3053 | -50.2367 | 12.5137 | 21.0595 | 0.99727 | 10.4858 | 32669.1846 | 527.1732 | 313.2506 | 355.7959 | 2.6005e-05 | 0.020792 | 1 | Gas estimate within calculation range | 1.6829 | 0.0027977 | 0.070208 | 32669.187 | 0 | 363.3519 | 10.4858 | 32669.1846 | 527.1732 | 355.7959 | 2.6005e-05 | 0.020792 | 1.6829 | 14.7 | 48364653.9844
Thermal node 33, solve 7 | ARGON | 363.3519 | 790828.2915 | Peng-Robinson | 39.948 | 150.687 | 4863000.5449 | -0.00219 | 1 | 0.14759 | 0.37126 | 2.0044e-05 | 0.79475 | 0.093223 | -0.00018611 | 4.4188e-07 | 0.0080776 | 0.0052469 | -0.99475 | -0.0024988 | -1.4708e-05 | -0.33234 | -0.073757 | 4.8457e-07 | 0 | 0.99727 | 1.4125e-16 | 0.0038097 | 1.4666e-05 | 2206.6633 | -207036997.5224 | 0.014804 | 20.7863 | 1355.3053 | -50.2367 | 12.5137 | 21.0595 | 0.99727 | 10.4858 | 32669.1846 | 527.1732 | 313.2506 | 355.7959 | 2.6005e-05 | 0.020792 | 1 | Gas estimate within calculation range | 1.6829 | 0.0027977 | 0.070208 | 32669.187 | 0 | 363.3519 | 10.4858 | 32669.1846 | 527.1732 | 355.7959 | 2.6005e-05 | 0.020792 | 1.6829 | 14.7 | 48364653.9844
Thermal node 33, solve 8 | ARGON | 363.3519 | 790828.2915 | Peng-Robinson | 39.948 | 150.687 | 4863000.5449 | -0.00219 | 1 | 0.14759 | 0.37126 | 2.0044e-05 | 0.79475 | 0.093223 | -0.00018611 | 4.4188e-07 | 0.0080776 | 0.0052469 | -0.99475 | -0.0024988 | -1.4708e-05 | -0.33234 | -0.073757 | 4.8457e-07 | 0 | 0.99727 | 1.4125e-16 | 0.0038097 | 1.4666e-05 | 2206.6633 | -207036997.5224 | 0.014804 | 20.7863 | 1355.3053 | -50.2367 | 12.5137 | 21.0595 | 0.99727 | 10.4858 | 32669.1846 | 527.1732 | 313.2506 | 355.7959 | 2.6005e-05 | 0.020792 | 1 | Gas estimate within calculation range | 1.6829 | 0.0027977 | 0.070208 | 32669.187 | 0 | 363.3519 | 10.4858 | 32669.1846 | 527.1732 | 355.7959 | 2.6005e-05 | 0.020792 | 1.6829 | 14.7 | 48364653.9844
Thermal node 34, solve 0 | ARGON | 363.686 | 790828.2786 | Peng-Robinson | 39.948 | 150.687 | 4863000.5449 | -0.00219 | 1 | 0.14759 | 0.37126 | 2.0044e-05 | 0.79449 | 0.093161 | -0.00018596 | 4.4127e-07 | 0.0080574 | 0.0052421 | -0.99476 | -0.0025093 | -1.4614e-05 | -0.33236 | -0.073762 | 4.8065e-07 | 0 | 0.99729 | 1.3977e-16 | 0.0038133 | 1.4694e-05 | 2204.57 | -206846735.865 | 0.01479 | 20.7863 | 1362.2502 | -50.1455 | 12.5137 | 21.0589 | 0.99729 | 10.476 | 32845.3171 | 527.159 | 313.2492 | 355.9608 | 2.6022e-05 | 0.020807 | 1 | Gas estimate within calculation range | 1.6829 | 0.002795 | 0.070274 | 32845.322 | -0.0023513 | 363.686 | 10.476 | 32845.3171 | 527.159 | 355.9608 | 2.6022e-05 | 0.020807 | 1.6829 | 14.7 | 48364653.9844
Thermal node 34, solve 1 | ARGON | 363.686 | 790828.2786 | Peng-Robinson | 39.948 | 150.687 | 4863000.5449 | -0.00219 | 1 | 0.14759 | 0.37126 | 2.0044e-05 | 0.79449 | 0.093161 | -0.00018596 | 4.4127e-07 | 0.0080574 | 0.0052421 | -0.99476 | -0.0025093 | -1.4614e-05 | -0.33236 | -0.073762 | 4.8065e-07 | 0 | 0.99729 | 5.3661e-17 | 0.0038133 | 1.4694e-05 | 2204.5699 | -206846733.3275 | 0.01479 | 20.7863 | 1362.2503 | -50.1455 | 12.5137 | 21.0589 | 0.99729 | 10.476 | 32845.3195 | 527.159 | 313.2492 | 355.9608 | 2.6022e-05 | 0.020807 | 1 | Gas estimate within calculation range | 1.6829 | 0.002795 | 0.070274 | 32845.322 | 0 | 363.686 | 10.476 | 32845.3195 | 527.159 | 355.9608 | 2.6022e-05 | 0.020807 | 1.6829 | 14.7 | 48364653.9844
Thermal node 34, solve 2 | ARGON | 363.686 | 790828.2786 | Peng-Robinson | 39.948 | 150.687 | 4863000.5449 | -0.00219 | 1 | 0.14759 | 0.37126 | 2.0044e-05 | 0.79449 | 0.093161 | -0.00018596 | 4.4127e-07 | 0.0080574 | 0.0052421 | -0.99476 | -0.0025093 | -1.4614e-05 | -0.33236 | -0.073762 | 4.8065e-07 | 0 | 0.99729 | 5.3661e-17 | 0.0038133 | 1.4694e-05 | 2204.5699 | -206846733.3275 | 0.01479 | 20.7863 | 1362.2503 | -50.1455 | 12.5137 | 21.0589 | 0.99729 | 10.476 | 32845.3195 | 527.159 | 313.2492 | 355.9608 | 2.6022e-05 | 0.020807 | 1 | Gas estimate within calculation range | 1.6829 | 0.002795 | 0.070274 | 32845.322 | 0 | 363.686 | 10.476 | 32845.3195 | 527.159 | 355.9608 | 2.6022e-05 | 0.020807 | 1.6829 | 14.7 | 48364653.9844
Thermal node 34, solve 3 | ARGON | 363.686 | 790828.2786 | Peng-Robinson | 39.948 | 150.687 | 4863000.5449 | -0.00219 | 1 | 0.14759 | 0.37126 | 2.0044e-05 | 0.79449 | 0.093161 | -0.00018596 | 4.4127e-07 | 0.0080574 | 0.0052421 | -0.99476 | -0.0025093 | -1.4614e-05 | -0.33236 | -0.073762 | 4.8065e-07 | 0 | 0.99729 | 5.3661e-17 | 0.0038133 | 1.4694e-05 | 2204.5699 | -206846733.3275 | 0.01479 | 20.7863 | 1362.2503 | -50.1455 | 12.5137 | 21.0589 | 0.99729 | 10.476 | 32845.3195 | 527.159 | 313.2492 | 355.9608 | 2.6022e-05 | 0.020807 | 1 | Gas estimate within calculation range | 1.6829 | 0.002795 | 0.070274 | 32845.322 | 0 | 363.686 | 10.476 | 32845.3195 | 527.159 | 355.9608 | 2.6022e-05 | 0.020807 | 1.6829 | 14.7 | 48364653.9844
Thermal node 34, solve 4 | ARGON | 363.686 | 790828.2786 | Peng-Robinson | 39.948 | 150.687 | 4863000.5449 | -0.00219 | 1 | 0.14759 | 0.37126 | 2.0044e-05 | 0.79449 | 0.093161 | -0.00018596 | 4.4127e-07 | 0.0080574 | 0.0052421 | -0.99476 | -0.0025093 | -1.4614e-05 | -0.33236 | -0.073762 | 4.8065e-07 | 0 | 0.99729 | 5.3661e-17 | 0.0038133 | 1.4694e-05 | 2204.5699 | -206846733.3275 | 0.01479 | 20.7863 | 1362.2503 | -50.1455 | 12.5137 | 21.0589 | 0.99729 | 10.476 | 32845.3195 | 527.159 | 313.2492 | 355.9608 | 2.6022e-05 | 0.020807 | 1 | Gas estimate within calculation range | 1.6829 | 0.002795 | 0.070274 | 32845.322 | 0 | 363.686 | 10.476 | 32845.3195 | 527.159 | 355.9608 | 2.6022e-05 | 0.020807 | 1.6829 | 14.7 | 48364653.9844
Thermal node 34, solve 5 | ARGON | 363.686 | 790828.2786 | Peng-Robinson | 39.948 | 150.687 | 4863000.5449 | -0.00219 | 1 | 0.14759 | 0.37126 | 2.0044e-05 | 0.79449 | 0.093161 | -0.00018596 | 4.4127e-07 | 0.0080574 | 0.0052421 | -0.99476 | -0.0025093 | -1.4614e-05 | -0.33236 | -0.073762 | 4.8065e-07 | 0 | 0.99729 | 5.3661e-17 | 0.0038133 | 1.4694e-05 | 2204.5699 | -206846733.3275 | 0.01479 | 20.7863 | 1362.2503 | -50.1455 | 12.5137 | 21.0589 | 0.99729 | 10.476 | 32845.3195 | 527.159 | 313.2492 | 355.9608 | 2.6022e-05 | 0.020807 | 1 | Gas estimate within calculation range | 1.6829 | 0.002795 | 0.070274 | 32845.322 | 0 | 363.686 | 10.476 | 32845.3195 | 527.159 | 355.9608 | 2.6022e-05 | 0.020807 | 1.6829 | 14.7 | 48364653.9844
Thermal node 34, solve 6 | ARGON | 363.686 | 790828.2786 | Peng-Robinson | 39.948 | 150.687 | 4863000.5449 | -0.00219 | 1 | 0.14759 | 0.37126 | 2.0044e-05 | 0.79449 | 0.093161 | -0.00018596 | 4.4127e-07 | 0.0080574 | 0.0052421 | -0.99476 | -0.0025093 | -1.4614e-05 | -0.33236 | -0.073762 | 4.8065e-07 | 0 | 0.99729 | 5.3661e-17 | 0.0038133 | 1.4694e-05 | 2204.5699 | -206846733.3275 | 0.01479 | 20.7863 | 1362.2503 | -50.1455 | 12.5137 | 21.0589 | 0.99729 | 10.476 | 32845.3195 | 527.159 | 313.2492 | 355.9608 | 2.6022e-05 | 0.020807 | 1 | Gas estimate within calculation range | 1.6829 | 0.002795 | 0.070274 | 32845.322 | 0 | 363.686 | 10.476 | 32845.3195 | 527.159 | 355.9608 | 2.6022e-05 | 0.020807 | 1.6829 | 14.7 | 48364653.9844
Thermal node 34, solve 7 | ARGON | 363.686 | 790828.2786 | Peng-Robinson | 39.948 | 150.687 | 4863000.5449 | -0.00219 | 1 | 0.14759 | 0.37126 | 2.0044e-05 | 0.79449 | 0.093161 | -0.00018596 | 4.4127e-07 | 0.0080574 | 0.0052421 | -0.99476 | -0.0025093 | -1.4614e-05 | -0.33236 | -0.073762 | 4.8065e-07 | 0 | 0.99729 | 5.3661e-17 | 0.0038133 | 1.4694e-05 | 2204.5699 | -206846733.3275 | 0.01479 | 20.7863 | 1362.2503 | -50.1455 | 12.5137 | 21.0589 | 0.99729 | 10.476 | 32845.3195 | 527.159 | 313.2492 | 355.9608 | 2.6022e-05 | 0.020807 | 1 | Gas estimate within calculation range | 1.6829 | 0.002795 | 0.070274 | 32845.322 | 0 | 363.686 | 10.476 | 32845.3195 | 527.159 | 355.9608 | 2.6022e-05 | 0.020807 | 1.6829 | 14.7 | 48364653.9844
Thermal node 34, solve 8 | ARGON | 363.686 | 790828.2786 | Peng-Robinson | 39.948 | 150.687 | 4863000.5449 | -0.00219 | 1 | 0.14759 | 0.37126 | 2.0044e-05 | 0.79449 | 0.093161 | -0.00018596 | 4.4127e-07 | 0.0080574 | 0.0052421 | -0.99476 | -0.0025093 | -1.4614e-05 | -0.33236 | -0.073762 | 4.8065e-07 | 0 | 0.99729 | 5.3661e-17 | 0.0038133 | 1.4694e-05 | 2204.5699 | -206846733.3275 | 0.01479 | 20.7863 | 1362.2503 | -50.1455 | 12.5137 | 21.0589 | 0.99729 | 10.476 | 32845.3195 | 527.159 | 313.2492 | 355.9608 | 2.6022e-05 | 0.020807 | 1 | Gas estimate within calculation range | 1.6829 | 0.002795 | 0.070274 | 32845.322 | 0 | 363.686 | 10.476 | 32845.3195 | 527.159 | 355.9608 | 2.6022e-05 | 0.020807 | 1.6829 | 14.7 | 48364653.9844
Thermal node 35, solve 0 | ARGON | 363.9847 | 790828.2656 | Peng-Robinson | 39.948 | 150.687 | 4863000.5449 | -0.00219 | 1 | 0.14759 | 0.37126 | 2.0044e-05 | 0.79425 | 0.093106 | -0.00018583 | 4.4072e-07 | 0.0080394 | 0.0052378 | -0.99476 | -0.0025185 | -1.453e-05 | -0.33237 | -0.073766 | 4.7716e-07 | 0 | 0.9973 | 4.3375e-17 | 0.0038165 | 1.4718e-05 | 2202.7025 | -206676986.1847 | 0.014778 | 20.7863 | 1368.4572 | -50.0641 | 12.5136 | 21.0584 | 0.9973 | 10.4673 | 33002.7301 | 527.1463 | 313.2479 | 356.1081 | 2.6036e-05 | 0.020821 | 1 | Gas estimate within calculation range | 1.6828 | 0.0027926 | 0.070332 | 33002.7344 | -0.0018681 | 363.9847 | 10.4673 | 33002.7301 | 527.1463 | 356.1081 | 2.6036e-05 | 0.020821 | 1.6828 | 14.7 | 48364653.9844
Thermal node 35, solve 1 | ARGON | 363.9847 | 790828.2656 | Peng-Robinson | 39.948 | 150.687 | 4863000.5449 | -0.00219 | 1 | 0.14759 | 0.37126 | 2.0044e-05 | 0.79425 | 0.093106 | -0.00018583 | 4.4072e-07 | 0.0080394 | 0.0052378 | -0.99476 | -0.0025185 | -1.453e-05 | -0.33237 | -0.073766 | 4.7716e-07 | 0 | 0.9973 | 2.3436e-17 | 0.0038165 | 1.4718e-05 | 2202.7025 | -206676984.1719 | 0.014778 | 20.7863 | 1368.4573 | -50.0641 | 12.5136 | 21.0584 | 0.9973 | 10.4673 | 33002.7319 | 527.1463 | 313.2479 | 356.1081 | 2.6036e-05 | 0.020821 | 1 | Gas estimate within calculation range | 1.6828 | 0.0027926 | 0.070332 | 33002.7344 | 0 | 363.9847 | 10.4673 | 33002.7319 | 527.1463 | 356.1081 | 2.6036e-05 | 0.020821 | 1.6828 | 14.7 | 48364653.9844
Thermal node 35, solve 2 | ARGON | 363.9847 | 790828.2656 | Peng-Robinson | 39.948 | 150.687 | 4863000.5449 | -0.00219 | 1 | 0.14759 | 0.37126 | 2.0044e-05 | 0.79425 | 0.093106 | -0.00018583 | 4.4072e-07 | 0.0080394 | 0.0052378 | -0.99476 | -0.0025185 | -1.453e-05 | -0.33237 | -0.073766 | 4.7716e-07 | 0 | 0.9973 | 2.3436e-17 | 0.0038165 | 1.4718e-05 | 2202.7025 | -206676984.1719 | 0.014778 | 20.7863 | 1368.4573 | -50.0641 | 12.5136 | 21.0584 | 0.9973 | 10.4673 | 33002.7319 | 527.1463 | 313.2479 | 356.1081 | 2.6036e-05 | 0.020821 | 1 | Gas estimate within calculation range | 1.6828 | 0.0027926 | 0.070332 | 33002.7344 | 0 | 363.9847 | 10.4673 | 33002.7319 | 527.1463 | 356.1081 | 2.6036e-05 | 0.020821 | 1.6828 | 14.7 | 48364653.9844
Thermal node 35, solve 3 | ARGON | 363.9847 | 790828.2656 | Peng-Robinson | 39.948 | 150.687 | 4863000.5449 | -0.00219 | 1 | 0.14759 | 0.37126 | 2.0044e-05 | 0.79425 | 0.093106 | -0.00018583 | 4.4072e-07 | 0.0080394 | 0.0052378 | -0.99476 | -0.0025185 | -1.453e-05 | -0.33237 | -0.073766 | 4.7716e-07 | 0 | 0.9973 | 2.3436e-17 | 0.0038165 | 1.4718e-05 | 2202.7025 | -206676984.1719 | 0.014778 | 20.7863 | 1368.4573 | -50.0641 | 12.5136 | 21.0584 | 0.9973 | 10.4673 | 33002.7319 | 527.1463 | 313.2479 | 356.1081 | 2.6036e-05 | 0.020821 | 1 | Gas estimate within calculation range | 1.6828 | 0.0027926 | 0.070332 | 33002.7344 | 0 | 363.9847 | 10.4673 | 33002.7319 | 527.1463 | 356.1081 | 2.6036e-05 | 0.020821 | 1.6828 | 14.7 | 48364653.9844
Thermal node 35, solve 4 | ARGON | 363.9847 | 790828.2656 | Peng-Robinson | 39.948 | 150.687 | 4863000.5449 | -0.00219 | 1 | 0.14759 | 0.37126 | 2.0044e-05 | 0.79425 | 0.093106 | -0.00018583 | 4.4072e-07 | 0.0080394 | 0.0052378 | -0.99476 | -0.0025185 | -1.453e-05 | -0.33237 | -0.073766 | 4.7716e-07 | 0 | 0.9973 | 2.3436e-17 | 0.0038165 | 1.4718e-05 | 2202.7025 | -206676984.1719 | 0.014778 | 20.7863 | 1368.4573 | -50.0641 | 12.5136 | 21.0584 | 0.9973 | 10.4673 | 33002.7319 | 527.1463 | 313.2479 | 356.1081 | 2.6036e-05 | 0.020821 | 1 | Gas estimate within calculation range | 1.6828 | 0.0027926 | 0.070332 | 33002.7344 | 0 | 363.9847 | 10.4673 | 33002.7319 | 527.1463 | 356.1081 | 2.6036e-05 | 0.020821 | 1.6828 | 14.7 | 48364653.9844
Thermal node 35, solve 5 | ARGON | 363.9847 | 790828.2656 | Peng-Robinson | 39.948 | 150.687 | 4863000.5449 | -0.00219 | 1 | 0.14759 | 0.37126 | 2.0044e-05 | 0.79425 | 0.093106 | -0.00018583 | 4.4072e-07 | 0.0080394 | 0.0052378 | -0.99476 | -0.0025185 | -1.453e-05 | -0.33237 | -0.073766 | 4.7716e-07 | 0 | 0.9973 | 2.3436e-17 | 0.0038165 | 1.4718e-05 | 2202.7025 | -206676984.1719 | 0.014778 | 20.7863 | 1368.4573 | -50.0641 | 12.5136 | 21.0584 | 0.9973 | 10.4673 | 33002.7319 | 527.1463 | 313.2479 | 356.1081 | 2.6036e-05 | 0.020821 | 1 | Gas estimate within calculation range | 1.6828 | 0.0027926 | 0.070332 | 33002.7344 | 0 | 363.9847 | 10.4673 | 33002.7319 | 527.1463 | 356.1081 | 2.6036e-05 | 0.020821 | 1.6828 | 14.7 | 48364653.9844
Thermal node 35, solve 6 | ARGON | 363.9847 | 790828.2656 | Peng-Robinson | 39.948 | 150.687 | 4863000.5449 | -0.00219 | 1 | 0.14759 | 0.37126 | 2.0044e-05 | 0.79425 | 0.093106 | -0.00018583 | 4.4072e-07 | 0.0080394 | 0.0052378 | -0.99476 | -0.0025185 | -1.453e-05 | -0.33237 | -0.073766 | 4.7716e-07 | 0 | 0.9973 | 2.3436e-17 | 0.0038165 | 1.4718e-05 | 2202.7025 | -206676984.1719 | 0.014778 | 20.7863 | 1368.4573 | -50.0641 | 12.5136 | 21.0584 | 0.9973 | 10.4673 | 33002.7319 | 527.1463 | 313.2479 | 356.1081 | 2.6036e-05 | 0.020821 | 1 | Gas estimate within calculation range | 1.6828 | 0.0027926 | 0.070332 | 33002.7344 | 0 | 363.9847 | 10.4673 | 33002.7319 | 527.1463 | 356.1081 | 2.6036e-05 | 0.020821 | 1.6828 | 14.7 | 48364653.9844
Thermal node 35, solve 7 | ARGON | 363.9847 | 790828.2656 | Peng-Robinson | 39.948 | 150.687 | 4863000.5449 | -0.00219 | 1 | 0.14759 | 0.37126 | 2.0044e-05 | 0.79425 | 0.093106 | -0.00018583 | 4.4072e-07 | 0.0080394 | 0.0052378 | -0.99476 | -0.0025185 | -1.453e-05 | -0.33237 | -0.073766 | 4.7716e-07 | 0 | 0.9973 | 2.3436e-17 | 0.0038165 | 1.4718e-05 | 2202.7025 | -206676984.1719 | 0.014778 | 20.7863 | 1368.4573 | -50.0641 | 12.5136 | 21.0584 | 0.9973 | 10.4673 | 33002.7319 | 527.1463 | 313.2479 | 356.1081 | 2.6036e-05 | 0.020821 | 1 | Gas estimate within calculation range | 1.6828 | 0.0027926 | 0.070332 | 33002.7344 | 0 | 363.9847 | 10.4673 | 33002.7319 | 527.1463 | 356.1081 | 2.6036e-05 | 0.020821 | 1.6828 | 14.7 | 48364653.9844
Thermal node 35, solve 8 | ARGON | 363.9847 | 790828.2656 | Peng-Robinson | 39.948 | 150.687 | 4863000.5449 | -0.00219 | 1 | 0.14759 | 0.37126 | 2.0044e-05 | 0.79425 | 0.093106 | -0.00018583 | 4.4072e-07 | 0.0080394 | 0.0052378 | -0.99476 | -0.0025185 | -1.453e-05 | -0.33237 | -0.073766 | 4.7716e-07 | 0 | 0.9973 | 2.3436e-17 | 0.0038165 | 1.4718e-05 | 2202.7025 | -206676984.1719 | 0.014778 | 20.7863 | 1368.4573 | -50.0641 | 12.5136 | 21.0584 | 0.9973 | 10.4673 | 33002.7319 | 527.1463 | 313.2479 | 356.1081 | 2.6036e-05 | 0.020821 | 1 | Gas estimate within calculation range | 1.6828 | 0.0027926 | 0.070332 | 33002.7344 | 0 | 363.9847 | 10.4673 | 33002.7319 | 527.1463 | 356.1081 | 2.6036e-05 | 0.020821 | 1.6828 | 14.7 | 48364653.9844
Thermal node 36, solve 0 | ARGON | 364.2515 | 790828.2527 | Peng-Robinson | 39.948 | 150.687 | 4863000.5449 | -0.00219 | 1 | 0.14759 | 0.37126 | 2.0044e-05 | 0.79404 | 0.093056 | -0.00018571 | 4.4024e-07 | 0.0080233 | 0.005234 | -0.99477 | -0.0025268 | -1.4456e-05 | -0.33238 | -0.073769 | 4.7406e-07 | 0 | 0.99731 | -2.7795e-17 | 0.0038193 | 1.474e-05 | 2201.0364 | -206525527.6849 | 0.014767 | 20.7863 | 1374.004 | -49.9916 | 12.5136 | 21.058 | 0.99731 | 10.4595 | 33143.3957 | 527.135 | 313.2467 | 356.2397 | 2.605e-05 | 0.020833 | 1 | Gas estimate within calculation range | 1.6828 | 0.0027904 | 0.070385 | 33143.3997 | -0.0014835 | 364.2515 | 10.4595 | 33143.3957 | 527.135 | 356.2397 | 2.605e-05 | 0.020833 | 1.6828 | 14.7 | 48364653.9844
Thermal node 36, solve 1 | ARGON | 364.2515 | 790828.2527 | Peng-Robinson | 39.948 | 150.687 | 4863000.5449 | -0.00219 | 1 | 0.14759 | 0.37126 | 2.0044e-05 | 0.79404 | 0.093056 | -0.00018571 | 4.4024e-07 | 0.0080233 | 0.005234 | -0.99477 | -0.0025268 | -1.4456e-05 | -0.33238 | -0.073769 | 4.7406e-07 | 0 | 0.99731 | 9.717e-17 | 0.0038193 | 1.474e-05 | 2201.0364 | -206525526.0889 | 0.014767 | 20.7863 | 1374.004 | -49.9916 | 12.5136 | 21.058 | 0.99731 | 10.4595 | 33143.3972 | 527.135 | 313.2467 | 356.2397 | 2.605e-05 | 0.020833 | 1 | Gas estimate within calculation range | 1.6828 | 0.0027904 | 0.070385 | 33143.3997 | 0 | 364.2515 | 10.4595 | 33143.3972 | 527.135 | 356.2397 | 2.605e-05 | 0.020833 | 1.6828 | 14.7 | 48364653.9844
Thermal node 36, solve 2 | ARGON | 364.2515 | 790828.2527 | Peng-Robinson | 39.948 | 150.687 | 4863000.5449 | -0.00219 | 1 | 0.14759 | 0.37126 | 2.0044e-05 | 0.79404 | 0.093056 | -0.00018571 | 4.4024e-07 | 0.0080233 | 0.005234 | -0.99477 | -0.0025268 | -1.4456e-05 | -0.33238 | -0.073769 | 4.7406e-07 | 0 | 0.99731 | 9.717e-17 | 0.0038193 | 1.474e-05 | 2201.0364 | -206525526.0889 | 0.014767 | 20.7863 | 1374.004 | -49.9916 | 12.5136 | 21.058 | 0.99731 | 10.4595 | 33143.3972 | 527.135 | 313.2467 | 356.2397 | 2.605e-05 | 0.020833 | 1 | Gas estimate within calculation range | 1.6828 | 0.0027904 | 0.070385 | 33143.3997 | 0 | 364.2515 | 10.4595 | 33143.3972 | 527.135 | 356.2397 | 2.605e-05 | 0.020833 | 1.6828 | 14.7 | 48364653.9844
Thermal node 36, solve 3 | ARGON | 364.2515 | 790828.2527 | Peng-Robinson | 39.948 | 150.687 | 4863000.5449 | -0.00219 | 1 | 0.14759 | 0.37126 | 2.0044e-05 | 0.79404 | 0.093056 | -0.00018571 | 4.4024e-07 | 0.0080233 | 0.005234 | -0.99477 | -0.0025268 | -1.4456e-05 | -0.33238 | -0.073769 | 4.7406e-07 | 0 | 0.99731 | 9.717e-17 | 0.0038193 | 1.474e-05 | 2201.0364 | -206525526.0889 | 0.014767 | 20.7863 | 1374.004 | -49.9916 | 12.5136 | 21.058 | 0.99731 | 10.4595 | 33143.3972 | 527.135 | 313.2467 | 356.2397 | 2.605e-05 | 0.020833 | 1 | Gas estimate within calculation range | 1.6828 | 0.0027904 | 0.070385 | 33143.3997 | 0 | 364.2515 | 10.4595 | 33143.3972 | 527.135 | 356.2397 | 2.605e-05 | 0.020833 | 1.6828 | 14.7 | 48364653.9844
Thermal node 36, solve 4 | ARGON | 364.2515 | 790828.2527 | Peng-Robinson | 39.948 | 150.687 | 4863000.5449 | -0.00219 | 1 | 0.14759 | 0.37126 | 2.0044e-05 | 0.79404 | 0.093056 | -0.00018571 | 4.4024e-07 | 0.0080233 | 0.005234 | -0.99477 | -0.0025268 | -1.4456e-05 | -0.33238 | -0.073769 | 4.7406e-07 | 0 | 0.99731 | 9.717e-17 | 0.0038193 | 1.474e-05 | 2201.0364 | -206525526.0889 | 0.014767 | 20.7863 | 1374.004 | -49.9916 | 12.5136 | 21.058 | 0.99731 | 10.4595 | 33143.3972 | 527.135 | 313.2467 | 356.2397 | 2.605e-05 | 0.020833 | 1 | Gas estimate within calculation range | 1.6828 | 0.0027904 | 0.070385 | 33143.3997 | 0 | 364.2515 | 10.4595 | 33143.3972 | 527.135 | 356.2397 | 2.605e-05 | 0.020833 | 1.6828 | 14.7 | 48364653.9844
Thermal node 36, solve 5 | ARGON | 364.2515 | 790828.2527 | Peng-Robinson | 39.948 | 150.687 | 4863000.5449 | -0.00219 | 1 | 0.14759 | 0.37126 | 2.0044e-05 | 0.79404 | 0.093056 | -0.00018571 | 4.4024e-07 | 0.0080233 | 0.005234 | -0.99477 | -0.0025268 | -1.4456e-05 | -0.33238 | -0.073769 | 4.7406e-07 | 0 | 0.99731 | 9.717e-17 | 0.0038193 | 1.474e-05 | 2201.0364 | -206525526.0889 | 0.014767 | 20.7863 | 1374.004 | -49.9916 | 12.5136 | 21.058 | 0.99731 | 10.4595 | 33143.3972 | 527.135 | 313.2467 | 356.2397 | 2.605e-05 | 0.020833 | 1 | Gas estimate within calculation range | 1.6828 | 0.0027904 | 0.070385 | 33143.3997 | 0 | 364.2515 | 10.4595 | 33143.3972 | 527.135 | 356.2397 | 2.605e-05 | 0.020833 | 1.6828 | 14.7 | 48364653.9844
Thermal node 36, solve 6 | ARGON | 364.2515 | 790828.2527 | Peng-Robinson | 39.948 | 150.687 | 4863000.5449 | -0.00219 | 1 | 0.14759 | 0.37126 | 2.0044e-05 | 0.79404 | 0.093056 | -0.00018571 | 4.4024e-07 | 0.0080233 | 0.005234 | -0.99477 | -0.0025268 | -1.4456e-05 | -0.33238 | -0.073769 | 4.7406e-07 | 0 | 0.99731 | 9.717e-17 | 0.0038193 | 1.474e-05 | 2201.0364 | -206525526.0889 | 0.014767 | 20.7863 | 1374.004 | -49.9916 | 12.5136 | 21.058 | 0.99731 | 10.4595 | 33143.3972 | 527.135 | 313.2467 | 356.2397 | 2.605e-05 | 0.020833 | 1 | Gas estimate within calculation range | 1.6828 | 0.0027904 | 0.070385 | 33143.3997 | 0 | 364.2515 | 10.4595 | 33143.3972 | 527.135 | 356.2397 | 2.605e-05 | 0.020833 | 1.6828 | 14.7 | 48364653.9844
Thermal node 36, solve 7 | ARGON | 364.2515 | 790828.2527 | Peng-Robinson | 39.948 | 150.687 | 4863000.5449 | -0.00219 | 1 | 0.14759 | 0.37126 | 2.0044e-05 | 0.79404 | 0.093056 | -0.00018571 | 4.4024e-07 | 0.0080233 | 0.005234 | -0.99477 | -0.0025268 | -1.4456e-05 | -0.33238 | -0.073769 | 4.7406e-07 | 0 | 0.99731 | 9.717e-17 | 0.0038193 | 1.474e-05 | 2201.0364 | -206525526.0889 | 0.014767 | 20.7863 | 1374.004 | -49.9916 | 12.5136 | 21.058 | 0.99731 | 10.4595 | 33143.3972 | 527.135 | 313.2467 | 356.2397 | 2.605e-05 | 0.020833 | 1 | Gas estimate within calculation range | 1.6828 | 0.0027904 | 0.070385 | 33143.3997 | 0 | 364.2515 | 10.4595 | 33143.3972 | 527.135 | 356.2397 | 2.605e-05 | 0.020833 | 1.6828 | 14.7 | 48364653.9844
Thermal node 36, solve 8 | ARGON | 364.2515 | 790828.2527 | Peng-Robinson | 39.948 | 150.687 | 4863000.5449 | -0.00219 | 1 | 0.14759 | 0.37126 | 2.0044e-05 | 0.79404 | 0.093056 | -0.00018571 | 4.4024e-07 | 0.0080233 | 0.005234 | -0.99477 | -0.0025268 | -1.4456e-05 | -0.33238 | -0.073769 | 4.7406e-07 | 0 | 0.99731 | 9.717e-17 | 0.0038193 | 1.474e-05 | 2201.0364 | -206525526.0889 | 0.014767 | 20.7863 | 1374.004 | -49.9916 | 12.5136 | 21.058 | 0.99731 | 10.4595 | 33143.3972 | 527.135 | 313.2467 | 356.2397 | 2.605e-05 | 0.020833 | 1 | Gas estimate within calculation range | 1.6828 | 0.0027904 | 0.070385 | 33143.3997 | 0 | 364.2515 | 10.4595 | 33143.3972 | 527.135 | 356.2397 | 2.605e-05 | 0.020833 | 1.6828 | 14.7 | 48364653.9844
Thermal node 37, solve 0 | ARGON | 364.4899 | 790828.2397 | Peng-Robinson | 39.948 | 150.687 | 4863000.5449 | -0.00219 | 1 | 0.14759 | 0.37126 | 2.0044e-05 | 0.79385 | 0.093012 | -0.00018561 | 4.3981e-07 | 0.008009 | 0.0052306 | -0.99477 | -0.0025341 | -1.439e-05 | -0.33239 | -0.073772 | 4.7129e-07 | 0 | 0.99732 | 7.2335e-17 | 0.0038219 | 1.4759e-05 | 2199.5499 | -206390379.87 | 0.014757 | 20.7863 | 1378.9602 | -49.9268 | 12.5135 | 21.0576 | 0.99732 | 10.4525 | 33269.084 | 527.125 | 313.2457 | 356.3573 | 2.6062e-05 | 0.020844 | 1 | Gas estimate within calculation range | 1.6828 | 0.0027885 | 0.070431 | 33269.0877 | -0.0011772 | 364.4899 | 10.4525 | 33269.084 | 527.125 | 356.3573 | 2.6062e-05 | 0.020844 | 1.6828 | 14.7 | 48364653.9844
Thermal node 37, solve 1 | ARGON | 364.4899 | 790828.2397 | Peng-Robinson | 39.948 | 150.687 | 4863000.5449 | -0.00219 | 1 | 0.14759 | 0.37126 | 2.0044e-05 | 0.79385 | 0.093012 | -0.00018561 | 4.3981e-07 | 0.008009 | 0.0052306 | -0.99477 | -0.0025341 | -1.439e-05 | -0.33239 | -0.073772 | 4.7129e-07 | 0 | 0.99732 | 2.3595e-17 | 0.0038219 | 1.4759e-05 | 2199.5499 | -206390378.6051 | 0.014757 | 20.7863 | 1378.9603 | -49.9268 | 12.5135 | 21.0576 | 0.99732 | 10.4525 | 33269.0852 | 527.125 | 313.2457 | 356.3573 | 2.6062e-05 | 0.020844 | 1 | Gas estimate within calculation range | 1.6828 | 0.0027885 | 0.070431 | 33269.0877 | 0 | 364.4899 | 10.4525 | 33269.0852 | 527.125 | 356.3573 | 2.6062e-05 | 0.020844 | 1.6828 | 14.7 | 48364653.9844
Thermal node 37, solve 2 | ARGON | 364.4899 | 790828.2397 | Peng-Robinson | 39.948 | 150.687 | 4863000.5449 | -0.00219 | 1 | 0.14759 | 0.37126 | 2.0044e-05 | 0.79385 | 0.093012 | -0.00018561 | 4.3981e-07 | 0.008009 | 0.0052306 | -0.99477 | -0.0025341 | -1.439e-05 | -0.33239 | -0.073772 | 4.7129e-07 | 0 | 0.99732 | 2.3595e-17 | 0.0038219 | 1.4759e-05 | 2199.5499 | -206390378.6051 | 0.014757 | 20.7863 | 1378.9603 | -49.9268 | 12.5135 | 21.0576 | 0.99732 | 10.4525 | 33269.0852 | 527.125 | 313.2457 | 356.3573 | 2.6062e-05 | 0.020844 | 1 | Gas estimate within calculation range | 1.6828 | 0.0027885 | 0.070431 | 33269.0877 | 0 | 364.4899 | 10.4525 | 33269.0852 | 527.125 | 356.3573 | 2.6062e-05 | 0.020844 | 1.6828 | 14.7 | 48364653.9844
Thermal node 37, solve 3 | ARGON | 364.4899 | 790828.2397 | Peng-Robinson | 39.948 | 150.687 | 4863000.5449 | -0.00219 | 1 | 0.14759 | 0.37126 | 2.0044e-05 | 0.79385 | 0.093012 | -0.00018561 | 4.3981e-07 | 0.008009 | 0.0052306 | -0.99477 | -0.0025341 | -1.439e-05 | -0.33239 | -0.073772 | 4.7129e-07 | 0 | 0.99732 | 2.3595e-17 | 0.0038219 | 1.4759e-05 | 2199.5499 | -206390378.6051 | 0.014757 | 20.7863 | 1378.9603 | -49.9268 | 12.5135 | 21.0576 | 0.99732 | 10.4525 | 33269.0852 | 527.125 | 313.2457 | 356.3573 | 2.6062e-05 | 0.020844 | 1 | Gas estimate within calculation range | 1.6828 | 0.0027885 | 0.070431 | 33269.0877 | 0 | 364.4899 | 10.4525 | 33269.0852 | 527.125 | 356.3573 | 2.6062e-05 | 0.020844 | 1.6828 | 14.7 | 48364653.9844
Thermal node 37, solve 4 | ARGON | 364.4899 | 790828.2397 | Peng-Robinson | 39.948 | 150.687 | 4863000.5449 | -0.00219 | 1 | 0.14759 | 0.37126 | 2.0044e-05 | 0.79385 | 0.093012 | -0.00018561 | 4.3981e-07 | 0.008009 | 0.0052306 | -0.99477 | -0.0025341 | -1.439e-05 | -0.33239 | -0.073772 | 4.7129e-07 | 0 | 0.99732 | 2.3595e-17 | 0.0038219 | 1.4759e-05 | 2199.5499 | -206390378.6051 | 0.014757 | 20.7863 | 1378.9603 | -49.9268 | 12.5135 | 21.0576 | 0.99732 | 10.4525 | 33269.0852 | 527.125 | 313.2457 | 356.3573 | 2.6062e-05 | 0.020844 | 1 | Gas estimate within calculation range | 1.6828 | 0.0027885 | 0.070431 | 33269.0877 | 0 | 364.4899 | 10.4525 | 33269.0852 | 527.125 | 356.3573 | 2.6062e-05 | 0.020844 | 1.6828 | 14.7 | 48364653.9844
Thermal node 37, solve 5 | ARGON | 364.4899 | 790828.2397 | Peng-Robinson | 39.948 | 150.687 | 4863000.5449 | -0.00219 | 1 | 0.14759 | 0.37126 | 2.0044e-05 | 0.79385 | 0.093012 | -0.00018561 | 4.3981e-07 | 0.008009 | 0.0052306 | -0.99477 | -0.0025341 | -1.439e-05 | -0.33239 | -0.073772 | 4.7129e-07 | 0 | 0.99732 | 2.3595e-17 | 0.0038219 | 1.4759e-05 | 2199.5499 | -206390378.6051 | 0.014757 | 20.7863 | 1378.9603 | -49.9268 | 12.5135 | 21.0576 | 0.99732 | 10.4525 | 33269.0852 | 527.125 | 313.2457 | 356.3573 | 2.6062e-05 | 0.020844 | 1 | Gas estimate within calculation range | 1.6828 | 0.0027885 | 0.070431 | 33269.0877 | 0 | 364.4899 | 10.4525 | 33269.0852 | 527.125 | 356.3573 | 2.6062e-05 | 0.020844 | 1.6828 | 14.7 | 48364653.9844
Thermal node 37, solve 6 | ARGON | 364.4899 | 790828.2397 | Peng-Robinson | 39.948 | 150.687 | 4863000.5449 | -0.00219 | 1 | 0.14759 | 0.37126 | 2.0044e-05 | 0.79385 | 0.093012 | -0.00018561 | 4.3981e-07 | 0.008009 | 0.0052306 | -0.99477 | -0.0025341 | -1.439e-05 | -0.33239 | -0.073772 | 4.7129e-07 | 0 | 0.99732 | 2.3595e-17 | 0.0038219 | 1.4759e-05 | 2199.5499 | -206390378.6051 | 0.014757 | 20.7863 | 1378.9603 | -49.9268 | 12.5135 | 21.0576 | 0.99732 | 10.4525 | 33269.0852 | 527.125 | 313.2457 | 356.3573 | 2.6062e-05 | 0.020844 | 1 | Gas estimate within calculation range | 1.6828 | 0.0027885 | 0.070431 | 33269.0877 | 0 | 364.4899 | 10.4525 | 33269.0852 | 527.125 | 356.3573 | 2.6062e-05 | 0.020844 | 1.6828 | 14.7 | 48364653.9844
Thermal node 37, solve 7 | ARGON | 364.4899 | 790828.2397 | Peng-Robinson | 39.948 | 150.687 | 4863000.5449 | -0.00219 | 1 | 0.14759 | 0.37126 | 2.0044e-05 | 0.79385 | 0.093012 | -0.00018561 | 4.3981e-07 | 0.008009 | 0.0052306 | -0.99477 | -0.0025341 | -1.439e-05 | -0.33239 | -0.073772 | 4.7129e-07 | 0 | 0.99732 | 2.3595e-17 | 0.0038219 | 1.4759e-05 | 2199.5499 | -206390378.6051 | 0.014757 | 20.7863 | 1378.9603 | -49.9268 | 12.5135 | 21.0576 | 0.99732 | 10.4525 | 33269.0852 | 527.125 | 313.2457 | 356.3573 | 2.6062e-05 | 0.020844 | 1 | Gas estimate within calculation range | 1.6828 | 0.0027885 | 0.070431 | 33269.0877 | 0 | 364.4899 | 10.4525 | 33269.0852 | 527.125 | 356.3573 | 2.6062e-05 | 0.020844 | 1.6828 | 14.7 | 48364653.9844
Thermal node 37, solve 8 | ARGON | 364.4899 | 790828.2397 | Peng-Robinson | 39.948 | 150.687 | 4863000.5449 | -0.00219 | 1 | 0.14759 | 0.37126 | 2.0044e-05 | 0.79385 | 0.093012 | -0.00018561 | 4.3981e-07 | 0.008009 | 0.0052306 | -0.99477 | -0.0025341 | -1.439e-05 | -0.33239 | -0.073772 | 4.7129e-07 | 0 | 0.99732 | 2.3595e-17 | 0.0038219 | 1.4759e-05 | 2199.5499 | -206390378.6051 | 0.014757 | 20.7863 | 1378.9603 | -49.9268 | 12.5135 | 21.0576 | 0.99732 | 10.4525 | 33269.0852 | 527.125 | 313.2457 | 356.3573 | 2.6062e-05 | 0.020844 | 1 | Gas estimate within calculation range | 1.6828 | 0.0027885 | 0.070431 | 33269.0877 | 0 | 364.4899 | 10.4525 | 33269.0852 | 527.125 | 356.3573 | 2.6062e-05 | 0.020844 | 1.6828 | 14.7 | 48364653.9844
Thermal node 38, solve 0 | ARGON | 364.703 | 790828.2267 | Peng-Robinson | 39.948 | 150.687 | 4863000.5449 | -0.00219 | 1 | 0.14759 | 0.37126 | 2.0044e-05 | 0.79368 | 0.092972 | -0.00018551 | 4.3942e-07 | 0.0079963 | 0.0052275 | -0.99477 | -0.0025407 | -1.4331e-05 | -0.3324 | -0.073775 | 4.6883e-07 | 0 | 0.99733 | 1.0764e-17 | 0.0038241 | 1.4777e-05 | 2198.2234 | -206269778.6001 | 0.014748 | 20.7863 | 1383.3885 | -49.8691 | 12.5135 | 21.0572 | 0.99733 | 10.4463 | 33381.3803 | 527.116 | 313.2448 | 356.4623 | 2.6072e-05 | 0.020854 | 1 | Gas estimate within calculation range | 1.6828 | 0.0027868 | 0.070473 | 33381.3838 | -0.00093338 | 364.703 | 10.4463 | 33381.3803 | 527.116 | 356.4623 | 2.6072e-05 | 0.020854 | 1.6828 | 14.7 | 48364653.9844
Thermal node 38, solve 1 | ARGON | 364.703 | 790828.2267 | Peng-Robinson | 39.948 | 150.687 | 4863000.5449 | -0.00219 | 1 | 0.14759 | 0.37126 | 2.0044e-05 | 0.79368 | 0.092972 | -0.00018551 | 4.3942e-07 | 0.0079963 | 0.0052275 | -0.99477 | -0.0025407 | -1.4331e-05 | -0.3324 | -0.073775 | 4.6883e-07 | 0 | 0.99733 | 7.8654e-17 | 0.0038241 | 1.4777e-05 | 2198.2234 | -206269777.5984 | 0.014748 | 20.7863 | 1383.3885 | -49.8691 | 12.5135 | 21.0572 | 0.99733 | 10.4463 | 33381.3813 | 527.116 | 313.2448 | 356.4623 | 2.6072e-05 | 0.020854 | 1 | Gas estimate within calculation range | 1.6828 | 0.0027868 | 0.070473 | 33381.3838 | 0 | 364.703 | 10.4463 | 33381.3813 | 527.116 | 356.4623 | 2.6072e-05 | 0.020854 | 1.6828 | 14.7 | 48364653.9844
Thermal node 38, solve 2 | ARGON | 364.703 | 790828.2267 | Peng-Robinson | 39.948 | 150.687 | 4863000.5449 | -0.00219 | 1 | 0.14759 | 0.37126 | 2.0044e-05 | 0.79368 | 0.092972 | -0.00018551 | 4.3942e-07 | 0.0079963 | 0.0052275 | -0.99477 | -0.0025407 | -1.4331e-05 | -0.3324 | -0.073775 | 4.6883e-07 | 0 | 0.99733 | 7.8654e-17 | 0.0038241 | 1.4777e-05 | 2198.2234 | -206269777.5984 | 0.014748 | 20.7863 | 1383.3885 | -49.8691 | 12.5135 | 21.0572 | 0.99733 | 10.4463 | 33381.3813 | 527.116 | 313.2448 | 356.4623 | 2.6072e-05 | 0.020854 | 1 | Gas estimate within calculation range | 1.6828 | 0.0027868 | 0.070473 | 33381.3838 | 0 | 364.703 | 10.4463 | 33381.3813 | 527.116 | 356.4623 | 2.6072e-05 | 0.020854 | 1.6828 | 14.7 | 48364653.9844
Thermal node 38, solve 3 | ARGON | 364.703 | 790828.2267 | Peng-Robinson | 39.948 | 150.687 | 4863000.5449 | -0.00219 | 1 | 0.14759 | 0.37126 | 2.0044e-05 | 0.79368 | 0.092972 | -0.00018551 | 4.3942e-07 | 0.0079963 | 0.0052275 | -0.99477 | -0.0025407 | -1.4331e-05 | -0.3324 | -0.073775 | 4.6883e-07 | 0 | 0.99733 | 7.8654e-17 | 0.0038241 | 1.4777e-05 | 2198.2234 | -206269777.5984 | 0.014748 | 20.7863 | 1383.3885 | -49.8691 | 12.5135 | 21.0572 | 0.99733 | 10.4463 | 33381.3813 | 527.116 | 313.2448 | 356.4623 | 2.6072e-05 | 0.020854 | 1 | Gas estimate within calculation range | 1.6828 | 0.0027868 | 0.070473 | 33381.3838 | 0 | 364.703 | 10.4463 | 33381.3813 | 527.116 | 356.4623 | 2.6072e-05 | 0.020854 | 1.6828 | 14.7 | 48364653.9844
Thermal node 38, solve 4 | ARGON | 364.703 | 790828.2267 | Peng-Robinson | 39.948 | 150.687 | 4863000.5449 | -0.00219 | 1 | 0.14759 | 0.37126 | 2.0044e-05 | 0.79368 | 0.092972 | -0.00018551 | 4.3942e-07 | 0.0079963 | 0.0052275 | -0.99477 | -0.0025407 | -1.4331e-05 | -0.3324 | -0.073775 | 4.6883e-07 | 0 | 0.99733 | 7.8654e-17 | 0.0038241 | 1.4777e-05 | 2198.2234 | -206269777.5984 | 0.014748 | 20.7863 | 1383.3885 | -49.8691 | 12.5135 | 21.0572 | 0.99733 | 10.4463 | 33381.3813 | 527.116 | 313.2448 | 356.4623 | 2.6072e-05 | 0.020854 | 1 | Gas estimate within calculation range | 1.6828 | 0.0027868 | 0.070473 | 33381.3838 | 0 | 364.703 | 10.4463 | 33381.3813 | 527.116 | 356.4623 | 2.6072e-05 | 0.020854 | 1.6828 | 14.7 | 48364653.9844
Thermal node 38, solve 5 | ARGON | 364.703 | 790828.2267 | Peng-Robinson | 39.948 | 150.687 | 4863000.5449 | -0.00219 | 1 | 0.14759 | 0.37126 | 2.0044e-05 | 0.79368 | 0.092972 | -0.00018551 | 4.3942e-07 | 0.0079963 | 0.0052275 | -0.99477 | -0.0025407 | -1.4331e-05 | -0.3324 | -0.073775 | 4.6883e-07 | 0 | 0.99733 | 7.8654e-17 | 0.0038241 | 1.4777e-05 | 2198.2234 | -206269777.5984 | 0.014748 | 20.7863 | 1383.3885 | -49.8691 | 12.5135 | 21.0572 | 0.99733 | 10.4463 | 33381.3813 | 527.116 | 313.2448 | 356.4623 | 2.6072e-05 | 0.020854 | 1 | Gas estimate within calculation range | 1.6828 | 0.0027868 | 0.070473 | 33381.3838 | 0 | 364.703 | 10.4463 | 33381.3813 | 527.116 | 356.4623 | 2.6072e-05 | 0.020854 | 1.6828 | 14.7 | 48364653.9844
Thermal node 38, solve 6 | ARGON | 364.703 | 790828.2267 | Peng-Robinson | 39.948 | 150.687 | 4863000.5449 | -0.00219 | 1 | 0.14759 | 0.37126 | 2.0044e-05 | 0.79368 | 0.092972 | -0.00018551 | 4.3942e-07 | 0.0079963 | 0.0052275 | -0.99477 | -0.0025407 | -1.4331e-05 | -0.3324 | -0.073775 | 4.6883e-07 | 0 | 0.99733 | 7.8654e-17 | 0.0038241 | 1.4777e-05 | 2198.2234 | -206269777.5984 | 0.014748 | 20.7863 | 1383.3885 | -49.8691 | 12.5135 | 21.0572 | 0.99733 | 10.4463 | 33381.3813 | 527.116 | 313.2448 | 356.4623 | 2.6072e-05 | 0.020854 | 1 | Gas estimate within calculation range | 1.6828 | 0.0027868 | 0.070473 | 33381.3838 | 0 | 364.703 | 10.4463 | 33381.3813 | 527.116 | 356.4623 | 2.6072e-05 | 0.020854 | 1.6828 | 14.7 | 48364653.9844
Thermal node 38, solve 7 | ARGON | 364.703 | 790828.2267 | Peng-Robinson | 39.948 | 150.687 | 4863000.5449 | -0.00219 | 1 | 0.14759 | 0.37126 | 2.0044e-05 | 0.79368 | 0.092972 | -0.00018551 | 4.3942e-07 | 0.0079963 | 0.0052275 | -0.99477 | -0.0025407 | -1.4331e-05 | -0.3324 | -0.073775 | 4.6883e-07 | 0 | 0.99733 | 7.8654e-17 | 0.0038241 | 1.4777e-05 | 2198.2234 | -206269777.5984 | 0.014748 | 20.7863 | 1383.3885 | -49.8691 | 12.5135 | 21.0572 | 0.99733 | 10.4463 | 33381.3813 | 527.116 | 313.2448 | 356.4623 | 2.6072e-05 | 0.020854 | 1 | Gas estimate within calculation range | 1.6828 | 0.0027868 | 0.070473 | 33381.3838 | 0 | 364.703 | 10.4463 | 33381.3813 | 527.116 | 356.4623 | 2.6072e-05 | 0.020854 | 1.6828 | 14.7 | 48364653.9844
Thermal node 38, solve 8 | ARGON | 364.703 | 790828.2267 | Peng-Robinson | 39.948 | 150.687 | 4863000.5449 | -0.00219 | 1 | 0.14759 | 0.37126 | 2.0044e-05 | 0.79368 | 0.092972 | -0.00018551 | 4.3942e-07 | 0.0079963 | 0.0052275 | -0.99477 | -0.0025407 | -1.4331e-05 | -0.3324 | -0.073775 | 4.6883e-07 | 0 | 0.99733 | 7.8654e-17 | 0.0038241 | 1.4777e-05 | 2198.2234 | -206269777.5984 | 0.014748 | 20.7863 | 1383.3885 | -49.8691 | 12.5135 | 21.0572 | 0.99733 | 10.4463 | 33381.3813 | 527.116 | 313.2448 | 356.4623 | 2.6072e-05 | 0.020854 | 1 | Gas estimate within calculation range | 1.6828 | 0.0027868 | 0.070473 | 33381.3838 | 0 | 364.703 | 10.4463 | 33381.3813 | 527.116 | 356.4623 | 2.6072e-05 | 0.020854 | 1.6828 | 14.7 | 48364653.9844
Thermal node 39, solve 0 | ARGON | 364.8933 | 790828.2137 | Peng-Robinson | 39.948 | 150.687 | 4863000.5449 | -0.00219 | 1 | 0.14759 | 0.37126 | 2.0044e-05 | 0.79353 | 0.092937 | -0.00018543 | 4.3908e-07 | 0.0079849 | 0.0052248 | -0.99478 | -0.0025465 | -1.4278e-05 | -0.33241 | -0.073778 | 4.6664e-07 | 0 | 0.99734 | 6.7542e-18 | 0.0038262 | 1.4792e-05 | 2197.0397 | -206162152.0696 | 0.01474 | 20.7863 | 1387.3447 | -49.8175 | 12.5135 | 21.0569 | 0.99734 | 10.4408 | 33481.704 | 527.108 | 313.2439 | 356.5561 | 2.6082e-05 | 0.020863 | 1 | Gas estimate within calculation range | 1.6827 | 0.0027853 | 0.070511 | 33481.7073 | -0.00073921 | 364.8933 | 10.4408 | 33481.704 | 527.108 | 356.5561 | 2.6082e-05 | 0.020863 | 1.6827 | 14.7 | 48364653.9844
Thermal node 39, solve 1 | ARGON | 364.8933 | 790828.2137 | Peng-Robinson | 39.948 | 150.687 | 4863000.5449 | -0.00219 | 1 | 0.14759 | 0.37126 | 2.0044e-05 | 0.79353 | 0.092937 | -0.00018543 | 4.3908e-07 | 0.0079849 | 0.0052248 | -0.99478 | -0.0025465 | -1.4278e-05 | -0.33241 | -0.073778 | 4.6664e-07 | 0 | 0.99734 | 1.2715e-16 | 0.0038262 | 1.4792e-05 | 2197.0397 | -206162151.2771 | 0.01474 | 20.7863 | 1387.3447 | -49.8175 | 12.5135 | 21.0569 | 0.99734 | 10.4408 | 33481.7048 | 527.108 | 313.2439 | 356.5561 | 2.6082e-05 | 0.020863 | 1 | Gas estimate within calculation range | 1.6827 | 0.0027853 | 0.070511 | 33481.7073 | 0 | 364.8933 | 10.4408 | 33481.7048 | 527.108 | 356.5561 | 2.6082e-05 | 0.020863 | 1.6827 | 14.7 | 48364653.9844
Thermal node 39, solve 2 | ARGON | 364.8933 | 790828.2137 | Peng-Robinson | 39.948 | 150.687 | 4863000.5449 | -0.00219 | 1 | 0.14759 | 0.37126 | 2.0044e-05 | 0.79353 | 0.092937 | -0.00018543 | 4.3908e-07 | 0.0079849 | 0.0052248 | -0.99478 | -0.0025465 | -1.4278e-05 | -0.33241 | -0.073778 | 4.6664e-07 | 0 | 0.99734 | 1.2715e-16 | 0.0038262 | 1.4792e-05 | 2197.0397 | -206162151.2771 | 0.01474 | 20.7863 | 1387.3447 | -49.8175 | 12.5135 | 21.0569 | 0.99734 | 10.4408 | 33481.7048 | 527.108 | 313.2439 | 356.5561 | 2.6082e-05 | 0.020863 | 1 | Gas estimate within calculation range | 1.6827 | 0.0027853 | 0.070511 | 33481.7073 | 0 | 364.8933 | 10.4408 | 33481.7048 | 527.108 | 356.5561 | 2.6082e-05 | 0.020863 | 1.6827 | 14.7 | 48364653.9844
Thermal node 39, solve 3 | ARGON | 364.8933 | 790828.2137 | Peng-Robinson | 39.948 | 150.687 | 4863000.5449 | -0.00219 | 1 | 0.14759 | 0.37126 | 2.0044e-05 | 0.79353 | 0.092937 | -0.00018543 | 4.3908e-07 | 0.0079849 | 0.0052248 | -0.99478 | -0.0025465 | -1.4278e-05 | -0.33241 | -0.073778 | 4.6664e-07 | 0 | 0.99734 | 1.2715e-16 | 0.0038262 | 1.4792e-05 | 2197.0397 | -206162151.2771 | 0.01474 | 20.7863 | 1387.3447 | -49.8175 | 12.5135 | 21.0569 | 0.99734 | 10.4408 | 33481.7048 | 527.108 | 313.2439 | 356.5561 | 2.6082e-05 | 0.020863 | 1 | Gas estimate within calculation range | 1.6827 | 0.0027853 | 0.070511 | 33481.7073 | 0 | 364.8933 | 10.4408 | 33481.7048 | 527.108 | 356.5561 | 2.6082e-05 | 0.020863 | 1.6827 | 14.7 | 48364653.9844
Thermal node 39, solve 4 | ARGON | 364.8933 | 790828.2137 | Peng-Robinson | 39.948 | 150.687 | 4863000.5449 | -0.00219 | 1 | 0.14759 | 0.37126 | 2.0044e-05 | 0.79353 | 0.092937 | -0.00018543 | 4.3908e-07 | 0.0079849 | 0.0052248 | -0.99478 | -0.0025465 | -1.4278e-05 | -0.33241 | -0.073778 | 4.6664e-07 | 0 | 0.99734 | 1.2715e-16 | 0.0038262 | 1.4792e-05 | 2197.0397 | -206162151.2771 | 0.01474 | 20.7863 | 1387.3447 | -49.8175 | 12.5135 | 21.0569 | 0.99734 | 10.4408 | 33481.7048 | 527.108 | 313.2439 | 356.5561 | 2.6082e-05 | 0.020863 | 1 | Gas estimate within calculation range | 1.6827 | 0.0027853 | 0.070511 | 33481.7073 | 0 | 364.8933 | 10.4408 | 33481.7048 | 527.108 | 356.5561 | 2.6082e-05 | 0.020863 | 1.6827 | 14.7 | 48364653.9844
Thermal node 39, solve 5 | ARGON | 364.8933 | 790828.2137 | Peng-Robinson | 39.948 | 150.687 | 4863000.5449 | -0.00219 | 1 | 0.14759 | 0.37126 | 2.0044e-05 | 0.79353 | 0.092937 | -0.00018543 | 4.3908e-07 | 0.0079849 | 0.0052248 | -0.99478 | -0.0025465 | -1.4278e-05 | -0.33241 | -0.073778 | 4.6664e-07 | 0 | 0.99734 | 1.2715e-16 | 0.0038262 | 1.4792e-05 | 2197.0397 | -206162151.2771 | 0.01474 | 20.7863 | 1387.3447 | -49.8175 | 12.5135 | 21.0569 | 0.99734 | 10.4408 | 33481.7048 | 527.108 | 313.2439 | 356.5561 | 2.6082e-05 | 0.020863 | 1 | Gas estimate within calculation range | 1.6827 | 0.0027853 | 0.070511 | 33481.7073 | 0 | 364.8933 | 10.4408 | 33481.7048 | 527.108 | 356.5561 | 2.6082e-05 | 0.020863 | 1.6827 | 14.7 | 48364653.9844
Thermal node 39, solve 6 | ARGON | 364.8933 | 790828.2137 | Peng-Robinson | 39.948 | 150.687 | 4863000.5449 | -0.00219 | 1 | 0.14759 | 0.37126 | 2.0044e-05 | 0.79353 | 0.092937 | -0.00018543 | 4.3908e-07 | 0.0079849 | 0.0052248 | -0.99478 | -0.0025465 | -1.4278e-05 | -0.33241 | -0.073778 | 4.6664e-07 | 0 | 0.99734 | 1.2715e-16 | 0.0038262 | 1.4792e-05 | 2197.0397 | -206162151.2771 | 0.01474 | 20.7863 | 1387.3447 | -49.8175 | 12.5135 | 21.0569 | 0.99734 | 10.4408 | 33481.7048 | 527.108 | 313.2439 | 356.5561 | 2.6082e-05 | 0.020863 | 1 | Gas estimate within calculation range | 1.6827 | 0.0027853 | 0.070511 | 33481.7073 | 0 | 364.8933 | 10.4408 | 33481.7048 | 527.108 | 356.5561 | 2.6082e-05 | 0.020863 | 1.6827 | 14.7 | 48364653.9844
Thermal node 39, solve 7 | ARGON | 364.8933 | 790828.2137 | Peng-Robinson | 39.948 | 150.687 | 4863000.5449 | -0.00219 | 1 | 0.14759 | 0.37126 | 2.0044e-05 | 0.79353 | 0.092937 | -0.00018543 | 4.3908e-07 | 0.0079849 | 0.0052248 | -0.99478 | -0.0025465 | -1.4278e-05 | -0.33241 | -0.073778 | 4.6664e-07 | 0 | 0.99734 | 1.2715e-16 | 0.0038262 | 1.4792e-05 | 2197.0397 | -206162151.2771 | 0.01474 | 20.7863 | 1387.3447 | -49.8175 | 12.5135 | 21.0569 | 0.99734 | 10.4408 | 33481.7048 | 527.108 | 313.2439 | 356.5561 | 2.6082e-05 | 0.020863 | 1 | Gas estimate within calculation range | 1.6827 | 0.0027853 | 0.070511 | 33481.7073 | 0 | 364.8933 | 10.4408 | 33481.7048 | 527.108 | 356.5561 | 2.6082e-05 | 0.020863 | 1.6827 | 14.7 | 48364653.9844
Thermal node 39, solve 8 | ARGON | 364.8933 | 790828.2137 | Peng-Robinson | 39.948 | 150.687 | 4863000.5449 | -0.00219 | 1 | 0.14759 | 0.37126 | 2.0044e-05 | 0.79353 | 0.092937 | -0.00018543 | 4.3908e-07 | 0.0079849 | 0.0052248 | -0.99478 | -0.0025465 | -1.4278e-05 | -0.33241 | -0.073778 | 4.6664e-07 | 0 | 0.99734 | 1.2715e-16 | 0.0038262 | 1.4792e-05 | 2197.0397 | -206162151.2771 | 0.01474 | 20.7863 | 1387.3447 | -49.8175 | 12.5135 | 21.0569 | 0.99734 | 10.4408 | 33481.7048 | 527.108 | 313.2439 | 356.5561 | 2.6082e-05 | 0.020863 | 1 | Gas estimate within calculation range | 1.6827 | 0.0027853 | 0.070511 | 33481.7073 | 0 | 364.8933 | 10.4408 | 33481.7048 | 527.108 | 356.5561 | 2.6082e-05 | 0.020863 | 1.6827 | 14.7 | 48364653.9844
Thermal node 40, solve 0 | ARGON | 365.0633 | 790828.2007 | Peng-Robinson | 39.948 | 150.687 | 4863000.5449 | -0.00219 | 1 | 0.14759 | 0.37126 | 2.0044e-05 | 0.7934 | 0.092905 | -0.00018536 | 4.3877e-07 | 0.0079748 | 0.0052223 | -0.99478 | -0.0025517 | -1.4232e-05 | -0.33241 | -0.07378 | 4.6468e-07 | 0 | 0.99735 | -1.3468e-16 | 0.003828 | 1.4806e-05 | 2195.9834 | -206066099.5301 | 0.014733 | 20.7863 | 1390.8789 | -49.7715 | 12.5134 | 21.0566 | 0.99735 | 10.4358 | 33571.3256 | 527.1008 | 313.2432 | 356.6398 | 2.609e-05 | 0.02087 | 1 | Gas estimate within calculation range | 1.6827 | 0.0027839 | 0.070544 | 33571.3287 | -0.00058457 | 365.0633 | 10.4358 | 33571.3256 | 527.1008 | 356.6398 | 2.609e-05 | 0.02087 | 1.6827 | 14.7 | 48364653.9844
Thermal node 40, solve 1 | ARGON | 365.0633 | 790828.2007 | Peng-Robinson | 39.948 | 150.687 | 4863000.5449 | -0.00219 | 1 | 0.14759 | 0.37126 | 2.0044e-05 | 0.7934 | 0.092905 | -0.00018536 | 4.3877e-07 | 0.0079748 | 0.0052223 | -0.99478 | -0.0025517 | -1.4232e-05 | -0.33241 | -0.07378 | 4.6468e-07 | 0 | 0.99735 | 2.4024e-16 | 0.003828 | 1.4806e-05 | 2195.9834 | -206066098.9039 | 0.014733 | 20.7863 | 1390.8789 | -49.7715 | 12.5134 | 21.0566 | 0.99735 | 10.4358 | 33571.3262 | 527.1008 | 313.2432 | 356.6398 | 2.609e-05 | 0.02087 | 1 | Gas estimate within calculation range | 1.6827 | 0.0027839 | 0.070544 | 33571.3287 | 0 | 365.0633 | 10.4358 | 33571.3262 | 527.1008 | 356.6398 | 2.609e-05 | 0.02087 | 1.6827 | 14.7 | 48364653.9844
Thermal node 40, solve 2 | ARGON | 365.0633 | 790828.2007 | Peng-Robinson | 39.948 | 150.687 | 4863000.5449 | -0.00219 | 1 | 0.14759 | 0.37126 | 2.0044e-05 | 0.7934 | 0.092905 | -0.00018536 | 4.3877e-07 | 0.0079748 | 0.0052223 | -0.99478 | -0.0025517 | -1.4232e-05 | -0.33241 | -0.07378 | 4.6468e-07 | 0 | 0.99735 | 2.4024e-16 | 0.003828 | 1.4806e-05 | 2195.9834 | -206066098.9039 | 0.014733 | 20.7863 | 1390.8789 | -49.7715 | 12.5134 | 21.0566 | 0.99735 | 10.4358 | 33571.3262 | 527.1008 | 313.2432 | 356.6398 | 2.609e-05 | 0.02087 | 1 | Gas estimate within calculation range | 1.6827 | 0.0027839 | 0.070544 | 33571.3287 | 0 | 365.0633 | 10.4358 | 33571.3262 | 527.1008 | 356.6398 | 2.609e-05 | 0.02087 | 1.6827 | 14.7 | 48364653.9844
Thermal node 40, solve 3 | ARGON | 365.0633 | 790828.2007 | Peng-Robinson | 39.948 | 150.687 | 4863000.5449 | -0.00219 | 1 | 0.14759 | 0.37126 | 2.0044e-05 | 0.7934 | 0.092905 | -0.00018536 | 4.3877e-07 | 0.0079748 | 0.0052223 | -0.99478 | -0.0025517 | -1.4232e-05 | -0.33241 | -0.07378 | 4.6468e-07 | 0 | 0.99735 | 2.4024e-16 | 0.003828 | 1.4806e-05 | 2195.9834 | -206066098.9039 | 0.014733 | 20.7863 | 1390.8789 | -49.7715 | 12.5134 | 21.0566 | 0.99735 | 10.4358 | 33571.3262 | 527.1008 | 313.2432 | 356.6398 | 2.609e-05 | 0.02087 | 1 | Gas estimate within calculation range | 1.6827 | 0.0027839 | 0.070544 | 33571.3287 | 0 | 365.0633 | 10.4358 | 33571.3262 | 527.1008 | 356.6398 | 2.609e-05 | 0.02087 | 1.6827 | 14.7 | 48364653.9844
Thermal node 40, solve 4 | ARGON | 365.0633 | 790828.2007 | Peng-Robinson | 39.948 | 150.687 | 4863000.5449 | -0.00219 | 1 | 0.14759 | 0.37126 | 2.0044e-05 | 0.7934 | 0.092905 | -0.00018536 | 4.3877e-07 | 0.0079748 | 0.0052223 | -0.99478 | -0.0025517 | -1.4232e-05 | -0.33241 | -0.07378 | 4.6468e-07 | 0 | 0.99735 | 2.4024e-16 | 0.003828 | 1.4806e-05 | 2195.9834 | -206066098.9039 | 0.014733 | 20.7863 | 1390.8789 | -49.7715 | 12.5134 | 21.0566 | 0.99735 | 10.4358 | 33571.3262 | 527.1008 | 313.2432 | 356.6398 | 2.609e-05 | 0.02087 | 1 | Gas estimate within calculation range | 1.6827 | 0.0027839 | 0.070544 | 33571.3287 | 0 | 365.0633 | 10.4358 | 33571.3262 | 527.1008 | 356.6398 | 2.609e-05 | 0.02087 | 1.6827 | 14.7 | 48364653.9844
Thermal node 40, solve 5 | ARGON | 365.0633 | 790828.2007 | Peng-Robinson | 39.948 | 150.687 | 4863000.5449 | -0.00219 | 1 | 0.14759 | 0.37126 | 2.0044e-05 | 0.7934 | 0.092905 | -0.00018536 | 4.3877e-07 | 0.0079748 | 0.0052223 | -0.99478 | -0.0025517 | -1.4232e-05 | -0.33241 | -0.07378 | 4.6468e-07 | 0 | 0.99735 | 2.4024e-16 | 0.003828 | 1.4806e-05 | 2195.9834 | -206066098.9039 | 0.014733 | 20.7863 | 1390.8789 | -49.7715 | 12.5134 | 21.0566 | 0.99735 | 10.4358 | 33571.3262 | 527.1008 | 313.2432 | 356.6398 | 2.609e-05 | 0.02087 | 1 | Gas estimate within calculation range | 1.6827 | 0.0027839 | 0.070544 | 33571.3287 | 0 | 365.0633 | 10.4358 | 33571.3262 | 527.1008 | 356.6398 | 2.609e-05 | 0.02087 | 1.6827 | 14.7 | 48364653.9844
Thermal node 40, solve 6 | ARGON | 365.0633 | 790828.2007 | Peng-Robinson | 39.948 | 150.687 | 4863000.5449 | -0.00219 | 1 | 0.14759 | 0.37126 | 2.0044e-05 | 0.7934 | 0.092905 | -0.00018536 | 4.3877e-07 | 0.0079748 | 0.0052223 | -0.99478 | -0.0025517 | -1.4232e-05 | -0.33241 | -0.07378 | 4.6468e-07 | 0 | 0.99735 | 2.4024e-16 | 0.003828 | 1.4806e-05 | 2195.9834 | -206066098.9039 | 0.014733 | 20.7863 | 1390.8789 | -49.7715 | 12.5134 | 21.0566 | 0.99735 | 10.4358 | 33571.3262 | 527.1008 | 313.2432 | 356.6398 | 2.609e-05 | 0.02087 | 1 | Gas estimate within calculation range | 1.6827 | 0.0027839 | 0.070544 | 33571.3287 | 0 | 365.0633 | 10.4358 | 33571.3262 | 527.1008 | 356.6398 | 2.609e-05 | 0.02087 | 1.6827 | 14.7 | 48364653.9844
Thermal node 40, solve 7 | ARGON | 365.0633 | 790828.2007 | Peng-Robinson | 39.948 | 150.687 | 4863000.5449 | -0.00219 | 1 | 0.14759 | 0.37126 | 2.0044e-05 | 0.7934 | 0.092905 | -0.00018536 | 4.3877e-07 | 0.0079748 | 0.0052223 | -0.99478 | -0.0025517 | -1.4232e-05 | -0.33241 | -0.07378 | 4.6468e-07 | 0 | 0.99735 | 2.4024e-16 | 0.003828 | 1.4806e-05 | 2195.9834 | -206066098.9039 | 0.014733 | 20.7863 | 1390.8789 | -49.7715 | 12.5134 | 21.0566 | 0.99735 | 10.4358 | 33571.3262 | 527.1008 | 313.2432 | 356.6398 | 2.609e-05 | 0.02087 | 1 | Gas estimate within calculation range | 1.6827 | 0.0027839 | 0.070544 | 33571.3287 | 0 | 365.0633 | 10.4358 | 33571.3262 | 527.1008 | 356.6398 | 2.609e-05 | 0.02087 | 1.6827 | 14.7 | 48364653.9844
Thermal node 40, solve 8 | ARGON | 365.0633 | 790828.2007 | Peng-Robinson | 39.948 | 150.687 | 4863000.5449 | -0.00219 | 1 | 0.14759 | 0.37126 | 2.0044e-05 | 0.7934 | 0.092905 | -0.00018536 | 4.3877e-07 | 0.0079748 | 0.0052223 | -0.99478 | -0.0025517 | -1.4232e-05 | -0.33241 | -0.07378 | 4.6468e-07 | 0 | 0.99735 | 2.4024e-16 | 0.003828 | 1.4806e-05 | 2195.9834 | -206066098.9039 | 0.014733 | 20.7863 | 1390.8789 | -49.7715 | 12.5134 | 21.0566 | 0.99735 | 10.4358 | 33571.3262 | 527.1008 | 313.2432 | 356.6398 | 2.609e-05 | 0.02087 | 1 | Gas estimate within calculation range | 1.6827 | 0.0027839 | 0.070544 | 33571.3287 | 0 | 365.0633 | 10.4358 | 33571.3262 | 527.1008 | 356.6398 | 2.609e-05 | 0.02087 | 1.6827 | 14.7 | 48364653.9844
Thermal node 41, solve 0 | ARGON | 365.2152 | 790828.1877 | Peng-Robinson | 39.948 | 150.687 | 4863000.5449 | -0.00219 | 1 | 0.14759 | 0.37126 | 2.0044e-05 | 0.79328 | 0.092877 | -0.00018529 | 4.385e-07 | 0.0079657 | 0.0052202 | -0.99478 | -0.0025564 | -1.419e-05 | -0.33242 | -0.073782 | 4.6294e-07 | 0 | 0.99736 | 1.3843e-16 | 0.0038296 | 1.4819e-05 | 2195.0407 | -205980372.4286 | 0.014727 | 20.7863 | 1394.0359 | -49.7305 | 12.5134 | 21.0564 | 0.99736 | 10.4314 | 33651.382 | 527.0945 | 313.2426 | 356.7146 | 2.6098e-05 | 0.020877 | 1 | Gas estimate within calculation range | 1.6827 | 0.0027827 | 0.070574 | 33651.3849 | -0.00046143 | 365.2152 | 10.4314 | 33651.382 | 527.0945 | 356.7146 | 2.6098e-05 | 0.020877 | 1.6827 | 14.7 | 48364653.9844
Thermal node 41, solve 1 | ARGON | 365.2152 | 790828.1877 | Peng-Robinson | 39.948 | 150.687 | 4863000.5449 | -0.00219 | 1 | 0.14759 | 0.37126 | 2.0044e-05 | 0.79328 | 0.092877 | -0.00018529 | 4.385e-07 | 0.0079657 | 0.0052202 | -0.99478 | -0.0025564 | -1.419e-05 | -0.33242 | -0.073782 | 4.6294e-07 | 0 | 0.99736 | 1.2575e-17 | 0.0038296 | 1.4819e-05 | 2195.0406 | -205980371.9348 | 0.014727 | 20.7863 | 1394.0359 | -49.7305 | 12.5134 | 21.0564 | 0.99736 | 10.4314 | 33651.3824 | 527.0945 | 313.2426 | 356.7146 | 2.6098e-05 | 0.020877 | 1 | Gas estimate within calculation range | 1.6827 | 0.0027827 | 0.070574 | 33651.3849 | 0 | 365.2152 | 10.4314 | 33651.3824 | 527.0945 | 356.7146 | 2.6098e-05 | 0.020877 | 1.6827 | 14.7 | 48364653.9844
Thermal node 41, solve 2 | ARGON | 365.2152 | 790828.1877 | Peng-Robinson | 39.948 | 150.687 | 4863000.5449 | -0.00219 | 1 | 0.14759 | 0.37126 | 2.0044e-05 | 0.79328 | 0.092877 | -0.00018529 | 4.385e-07 | 0.0079657 | 0.0052202 | -0.99478 | -0.0025564 | -1.419e-05 | -0.33242 | -0.073782 | 4.6294e-07 | 0 | 0.99736 | 1.2575e-17 | 0.0038296 | 1.4819e-05 | 2195.0406 | -205980371.9348 | 0.014727 | 20.7863 | 1394.0359 | -49.7305 | 12.5134 | 21.0564 | 0.99736 | 10.4314 | 33651.3824 | 527.0945 | 313.2426 | 356.7146 | 2.6098e-05 | 0.020877 | 1 | Gas estimate within calculation range | 1.6827 | 0.0027827 | 0.070574 | 33651.3849 | 0 | 365.2152 | 10.4314 | 33651.3824 | 527.0945 | 356.7146 | 2.6098e-05 | 0.020877 | 1.6827 | 14.7 | 48364653.9844
Thermal node 41, solve 3 | ARGON | 365.2152 | 790828.1877 | Peng-Robinson | 39.948 | 150.687 | 4863000.5449 | -0.00219 | 1 | 0.14759 | 0.37126 | 2.0044e-05 | 0.79328 | 0.092877 | -0.00018529 | 4.385e-07 | 0.0079657 | 0.0052202 | -0.99478 | -0.0025564 | -1.419e-05 | -0.33242 | -0.073782 | 4.6294e-07 | 0 | 0.99736 | 1.2575e-17 | 0.0038296 | 1.4819e-05 | 2195.0406 | -205980371.9348 | 0.014727 | 20.7863 | 1394.0359 | -49.7305 | 12.5134 | 21.0564 | 0.99736 | 10.4314 | 33651.3824 | 527.0945 | 313.2426 | 356.7146 | 2.6098e-05 | 0.020877 | 1 | Gas estimate within calculation range | 1.6827 | 0.0027827 | 0.070574 | 33651.3849 | 0 | 365.2152 | 10.4314 | 33651.3824 | 527.0945 | 356.7146 | 2.6098e-05 | 0.020877 | 1.6827 | 14.7 | 48364653.9844
Thermal node 41, solve 4 | ARGON | 365.2152 | 790828.1877 | Peng-Robinson | 39.948 | 150.687 | 4863000.5449 | -0.00219 | 1 | 0.14759 | 0.37126 | 2.0044e-05 | 0.79328 | 0.092877 | -0.00018529 | 4.385e-07 | 0.0079657 | 0.0052202 | -0.99478 | -0.0025564 | -1.419e-05 | -0.33242 | -0.073782 | 4.6294e-07 | 0 | 0.99736 | 1.2575e-17 | 0.0038296 | 1.4819e-05 | 2195.0406 | -205980371.9348 | 0.014727 | 20.7863 | 1394.0359 | -49.7305 | 12.5134 | 21.0564 | 0.99736 | 10.4314 | 33651.3824 | 527.0945 | 313.2426 | 356.7146 | 2.6098e-05 | 0.020877 | 1 | Gas estimate within calculation range | 1.6827 | 0.0027827 | 0.070574 | 33651.3849 | 0 | 365.2152 | 10.4314 | 33651.3824 | 527.0945 | 356.7146 | 2.6098e-05 | 0.020877 | 1.6827 | 14.7 | 48364653.9844
Thermal node 41, solve 5 | ARGON | 365.2152 | 790828.1877 | Peng-Robinson | 39.948 | 150.687 | 4863000.5449 | -0.00219 | 1 | 0.14759 | 0.37126 | 2.0044e-05 | 0.79328 | 0.092877 | -0.00018529 | 4.385e-07 | 0.0079657 | 0.0052202 | -0.99478 | -0.0025564 | -1.419e-05 | -0.33242 | -0.073782 | 4.6294e-07 | 0 | 0.99736 | 1.2575e-17 | 0.0038296 | 1.4819e-05 | 2195.0406 | -205980371.9348 | 0.014727 | 20.7863 | 1394.0359 | -49.7305 | 12.5134 | 21.0564 | 0.99736 | 10.4314 | 33651.3824 | 527.0945 | 313.2426 | 356.7146 | 2.6098e-05 | 0.020877 | 1 | Gas estimate within calculation range | 1.6827 | 0.0027827 | 0.070574 | 33651.3849 | 0 | 365.2152 | 10.4314 | 33651.3824 | 527.0945 | 356.7146 | 2.6098e-05 | 0.020877 | 1.6827 | 14.7 | 48364653.9844
Thermal node 41, solve 6 | ARGON | 365.2152 | 790828.1877 | Peng-Robinson | 39.948 | 150.687 | 4863000.5449 | -0.00219 | 1 | 0.14759 | 0.37126 | 2.0044e-05 | 0.79328 | 0.092877 | -0.00018529 | 4.385e-07 | 0.0079657 | 0.0052202 | -0.99478 | -0.0025564 | -1.419e-05 | -0.33242 | -0.073782 | 4.6294e-07 | 0 | 0.99736 | 1.2575e-17 | 0.0038296 | 1.4819e-05 | 2195.0406 | -205980371.9348 | 0.014727 | 20.7863 | 1394.0359 | -49.7305 | 12.5134 | 21.0564 | 0.99736 | 10.4314 | 33651.3824 | 527.0945 | 313.2426 | 356.7146 | 2.6098e-05 | 0.020877 | 1 | Gas estimate within calculation range | 1.6827 | 0.0027827 | 0.070574 | 33651.3849 | 0 | 365.2152 | 10.4314 | 33651.3824 | 527.0945 | 356.7146 | 2.6098e-05 | 0.020877 | 1.6827 | 14.7 | 48364653.9844
Thermal node 41, solve 7 | ARGON | 365.2152 | 790828.1877 | Peng-Robinson | 39.948 | 150.687 | 4863000.5449 | -0.00219 | 1 | 0.14759 | 0.37126 | 2.0044e-05 | 0.79328 | 0.092877 | -0.00018529 | 4.385e-07 | 0.0079657 | 0.0052202 | -0.99478 | -0.0025564 | -1.419e-05 | -0.33242 | -0.073782 | 4.6294e-07 | 0 | 0.99736 | 1.2575e-17 | 0.0038296 | 1.4819e-05 | 2195.0406 | -205980371.9348 | 0.014727 | 20.7863 | 1394.0359 | -49.7305 | 12.5134 | 21.0564 | 0.99736 | 10.4314 | 33651.3824 | 527.0945 | 313.2426 | 356.7146 | 2.6098e-05 | 0.020877 | 1 | Gas estimate within calculation range | 1.6827 | 0.0027827 | 0.070574 | 33651.3849 | 0 | 365.2152 | 10.4314 | 33651.3824 | 527.0945 | 356.7146 | 2.6098e-05 | 0.020877 | 1.6827 | 14.7 | 48364653.9844
Thermal node 41, solve 8 | ARGON | 365.2152 | 790828.1877 | Peng-Robinson | 39.948 | 150.687 | 4863000.5449 | -0.00219 | 1 | 0.14759 | 0.37126 | 2.0044e-05 | 0.79328 | 0.092877 | -0.00018529 | 4.385e-07 | 0.0079657 | 0.0052202 | -0.99478 | -0.0025564 | -1.419e-05 | -0.33242 | -0.073782 | 4.6294e-07 | 0 | 0.99736 | 1.2575e-17 | 0.0038296 | 1.4819e-05 | 2195.0406 | -205980371.9348 | 0.014727 | 20.7863 | 1394.0359 | -49.7305 | 12.5134 | 21.0564 | 0.99736 | 10.4314 | 33651.3824 | 527.0945 | 313.2426 | 356.7146 | 2.6098e-05 | 0.020877 | 1 | Gas estimate within calculation range | 1.6827 | 0.0027827 | 0.070574 | 33651.3849 | 0 | 365.2152 | 10.4314 | 33651.3824 | 527.0945 | 356.7146 | 2.6098e-05 | 0.020877 | 1.6827 | 14.7 | 48364653.9844
Thermal node 42, solve 0 | ARGON | 365.3509 | 790828.1746 | Peng-Robinson | 39.948 | 150.687 | 4863000.5449 | -0.00219 | 1 | 0.14759 | 0.37126 | 2.0044e-05 | 0.79317 | 0.092852 | -0.00018523 | 4.3825e-07 | 0.0079577 | 0.0052182 | -0.99478 | -0.0025605 | -1.4153e-05 | -0.33242 | -0.073784 | 4.6138e-07 | 0 | 0.99736 | 1.7883e-16 | 0.003831 | 1.483e-05 | 2194.1993 | -205903857.6756 | 0.014722 | 20.7863 | 1396.8559 | -49.6939 | 12.5134 | 21.0561 | 0.99736 | 10.4275 | 33722.8902 | 527.0888 | 313.242 | 356.7814 | 2.6105e-05 | 0.020883 | 1 | Gas estimate within calculation range | 1.6827 | 0.0027816 | 0.070601 | 33722.893 | -0.00036334 | 365.3509 | 10.4275 | 33722.8902 | 527.0888 | 356.7814 | 2.6105e-05 | 0.020883 | 1.6827 | 14.7 | 48364653.9844
Thermal node 42, solve 1 | ARGON | 365.3509 | 790828.1746 | Peng-Robinson | 39.948 | 150.687 | 4863000.5449 | -0.00219 | 1 | 0.14759 | 0.37126 | 2.0044e-05 | 0.79317 | 0.092852 | -0.00018523 | 4.3825e-07 | 0.0079577 | 0.0052182 | -0.99478 | -0.0025605 | -1.4153e-05 | -0.33242 | -0.073784 | 4.6138e-07 | 0 | 0.99736 | -2.6168e-17 | 0.003831 | 1.483e-05 | 2194.1993 | -205903857.2869 | 0.014722 | 20.7863 | 1396.8559 | -49.6939 | 12.5134 | 21.0561 | 0.99736 | 10.4275 | 33722.8905 | 527.0888 | 313.242 | 356.7814 | 2.6105e-05 | 0.020883 | 1 | Gas estimate within calculation range | 1.6827 | 0.0027816 | 0.070601 | 33722.893 | 0 | 365.3509 | 10.4275 | 33722.8905 | 527.0888 | 356.7814 | 2.6105e-05 | 0.020883 | 1.6827 | 14.7 | 48364653.9844
Thermal node 42, solve 2 | ARGON | 365.3509 | 790828.1746 | Peng-Robinson | 39.948 | 150.687 | 4863000.5449 | -0.00219 | 1 | 0.14759 | 0.37126 | 2.0044e-05 | 0.79317 | 0.092852 | -0.00018523 | 4.3825e-07 | 0.0079577 | 0.0052182 | -0.99478 | -0.0025605 | -1.4153e-05 | -0.33242 | -0.073784 | 4.6138e-07 | 0 | 0.99736 | -2.6168e-17 | 0.003831 | 1.483e-05 | 2194.1993 | -205903857.2869 | 0.014722 | 20.7863 | 1396.8559 | -49.6939 | 12.5134 | 21.0561 | 0.99736 | 10.4275 | 33722.8905 | 527.0888 | 313.242 | 356.7814 | 2.6105e-05 | 0.020883 | 1 | Gas estimate within calculation range | 1.6827 | 0.0027816 | 0.070601 | 33722.893 | 0 | 365.3509 | 10.4275 | 33722.8905 | 527.0888 | 356.7814 | 2.6105e-05 | 0.020883 | 1.6827 | 14.7 | 48364653.9844
Thermal node 42, solve 3 | ARGON | 365.3509 | 790828.1746 | Peng-Robinson | 39.948 | 150.687 | 4863000.5449 | -0.00219 | 1 | 0.14759 | 0.37126 | 2.0044e-05 | 0.79317 | 0.092852 | -0.00018523 | 4.3825e-07 | 0.0079577 | 0.0052182 | -0.99478 | -0.0025605 | -1.4153e-05 | -0.33242 | -0.073784 | 4.6138e-07 | 0 | 0.99736 | -2.6168e-17 | 0.003831 | 1.483e-05 | 2194.1993 | -205903857.2869 | 0.014722 | 20.7863 | 1396.8559 | -49.6939 | 12.5134 | 21.0561 | 0.99736 | 10.4275 | 33722.8905 | 527.0888 | 313.242 | 356.7814 | 2.6105e-05 | 0.020883 | 1 | Gas estimate within calculation range | 1.6827 | 0.0027816 | 0.070601 | 33722.893 | 0 | 365.3509 | 10.4275 | 33722.8905 | 527.0888 | 356.7814 | 2.6105e-05 | 0.020883 | 1.6827 | 14.7 | 48364653.9844
Thermal node 42, solve 4 | ARGON | 365.3509 | 790828.1746 | Peng-Robinson | 39.948 | 150.687 | 4863000.5449 | -0.00219 | 1 | 0.14759 | 0.37126 | 2.0044e-05 | 0.79317 | 0.092852 | -0.00018523 | 4.3825e-07 | 0.0079577 | 0.0052182 | -0.99478 | -0.0025605 | -1.4153e-05 | -0.33242 | -0.073784 | 4.6138e-07 | 0 | 0.99736 | -2.6168e-17 | 0.003831 | 1.483e-05 | 2194.1993 | -205903857.2869 | 0.014722 | 20.7863 | 1396.8559 | -49.6939 | 12.5134 | 21.0561 | 0.99736 | 10.4275 | 33722.8905 | 527.0888 | 313.242 | 356.7814 | 2.6105e-05 | 0.020883 | 1 | Gas estimate within calculation range | 1.6827 | 0.0027816 | 0.070601 | 33722.893 | 0 | 365.3509 | 10.4275 | 33722.8905 | 527.0888 | 356.7814 | 2.6105e-05 | 0.020883 | 1.6827 | 14.7 | 48364653.9844
Thermal node 42, solve 5 | ARGON | 365.3509 | 790828.1746 | Peng-Robinson | 39.948 | 150.687 | 4863000.5449 | -0.00219 | 1 | 0.14759 | 0.37126 | 2.0044e-05 | 0.79317 | 0.092852 | -0.00018523 | 4.3825e-07 | 0.0079577 | 0.0052182 | -0.99478 | -0.0025605 | -1.4153e-05 | -0.33242 | -0.073784 | 4.6138e-07 | 0 | 0.99736 | -2.6168e-17 | 0.003831 | 1.483e-05 | 2194.1993 | -205903857.2869 | 0.014722 | 20.7863 | 1396.8559 | -49.6939 | 12.5134 | 21.0561 | 0.99736 | 10.4275 | 33722.8905 | 527.0888 | 313.242 | 356.7814 | 2.6105e-05 | 0.020883 | 1 | Gas estimate within calculation range | 1.6827 | 0.0027816 | 0.070601 | 33722.893 | 0 | 365.3509 | 10.4275 | 33722.8905 | 527.0888 | 356.7814 | 2.6105e-05 | 0.020883 | 1.6827 | 14.7 | 48364653.9844
Thermal node 42, solve 6 | ARGON | 365.3509 | 790828.1746 | Peng-Robinson | 39.948 | 150.687 | 4863000.5449 | -0.00219 | 1 | 0.14759 | 0.37126 | 2.0044e-05 | 0.79317 | 0.092852 | -0.00018523 | 4.3825e-07 | 0.0079577 | 0.0052182 | -0.99478 | -0.0025605 | -1.4153e-05 | -0.33242 | -0.073784 | 4.6138e-07 | 0 | 0.99736 | -2.6168e-17 | 0.003831 | 1.483e-05 | 2194.1993 | -205903857.2869 | 0.014722 | 20.7863 | 1396.8559 | -49.6939 | 12.5134 | 21.0561 | 0.99736 | 10.4275 | 33722.8905 | 527.0888 | 313.242 | 356.7814 | 2.6105e-05 | 0.020883 | 1 | Gas estimate within calculation range | 1.6827 | 0.0027816 | 0.070601 | 33722.893 | 0 | 365.3509 | 10.4275 | 33722.8905 | 527.0888 | 356.7814 | 2.6105e-05 | 0.020883 | 1.6827 | 14.7 | 48364653.9844
Thermal node 42, solve 7 | ARGON | 365.3509 | 790828.1746 | Peng-Robinson | 39.948 | 150.687 | 4863000.5449 | -0.00219 | 1 | 0.14759 | 0.37126 | 2.0044e-05 | 0.79317 | 0.092852 | -0.00018523 | 4.3825e-07 | 0.0079577 | 0.0052182 | -0.99478 | -0.0025605 | -1.4153e-05 | -0.33242 | -0.073784 | 4.6138e-07 | 0 | 0.99736 | -2.6168e-17 | 0.003831 | 1.483e-05 | 2194.1993 | -205903857.2869 | 0.014722 | 20.7863 | 1396.8559 | -49.6939 | 12.5134 | 21.0561 | 0.99736 | 10.4275 | 33722.8905 | 527.0888 | 313.242 | 356.7814 | 2.6105e-05 | 0.020883 | 1 | Gas estimate within calculation range | 1.6827 | 0.0027816 | 0.070601 | 33722.893 | 0 | 365.3509 | 10.4275 | 33722.8905 | 527.0888 | 356.7814 | 2.6105e-05 | 0.020883 | 1.6827 | 14.7 | 48364653.9844
Thermal node 42, solve 8 | ARGON | 365.3509 | 790828.1746 | Peng-Robinson | 39.948 | 150.687 | 4863000.5449 | -0.00219 | 1 | 0.14759 | 0.37126 | 2.0044e-05 | 0.79317 | 0.092852 | -0.00018523 | 4.3825e-07 | 0.0079577 | 0.0052182 | -0.99478 | -0.0025605 | -1.4153e-05 | -0.33242 | -0.073784 | 4.6138e-07 | 0 | 0.99736 | -2.6168e-17 | 0.003831 | 1.483e-05 | 2194.1993 | -205903857.2869 | 0.014722 | 20.7863 | 1396.8559 | -49.6939 | 12.5134 | 21.0561 | 0.99736 | 10.4275 | 33722.8905 | 527.0888 | 313.242 | 356.7814 | 2.6105e-05 | 0.020883 | 1 | Gas estimate within calculation range | 1.6827 | 0.0027816 | 0.070601 | 33722.893 | 0 | 365.3509 | 10.4275 | 33722.8905 | 527.0888 | 356.7814 | 2.6105e-05 | 0.020883 | 1.6827 | 14.7 | 48364653.9844
Thermal node 43, solve 0 | ARGON | 365.4721 | 790828.1616 | Peng-Robinson | 39.948 | 150.687 | 4863000.5449 | -0.00219 | 1 | 0.14759 | 0.37126 | 2.0044e-05 | 0.79307 | 0.09283 | -0.00018518 | 4.3804e-07 | 0.0079505 | 0.0052165 | -0.99478 | -0.0025642 | -1.412e-05 | -0.33243 | -0.073785 | 4.6e-07 | 0 | 0.99737 | 4.782e-17 | 0.0038323 | 1.484e-05 | 2193.4483 | -205835562.7903 | 0.014717 | 20.7863 | 1399.3747 | -49.6612 | 12.5134 | 21.0559 | 0.99737 | 10.424 | 33786.7599 | 527.0837 | 313.2415 | 356.841 | 2.6111e-05 | 0.020889 | 1 | Gas estimate within calculation range | 1.6827 | 0.0027806 | 0.070624 | 33786.7627 | -0.00028522 | 365.4721 | 10.424 | 33786.7599 | 527.0837 | 356.841 | 2.6111e-05 | 0.020889 | 1.6827 | 14.7 | 48364653.9844
Thermal node 43, solve 1 | ARGON | 365.4721 | 790828.1616 | Peng-Robinson | 39.948 | 150.687 | 4863000.5449 | -0.00219 | 1 | 0.14759 | 0.37126 | 2.0044e-05 | 0.79307 | 0.09283 | -0.00018518 | 4.3804e-07 | 0.0079505 | 0.0052165 | -0.99478 | -0.0025642 | -1.412e-05 | -0.33243 | -0.073785 | 4.6e-07 | 0 | 0.99737 | -7.8693e-17 | 0.0038323 | 1.484e-05 | 2193.4483 | -205835562.4855 | 0.014717 | 20.7863 | 1399.3747 | -49.6612 | 12.5134 | 21.0559 | 0.99737 | 10.424 | 33786.7602 | 527.0837 | 313.2415 | 356.841 | 2.6111e-05 | 0.020889 | 1 | Gas estimate within calculation range | 1.6827 | 0.0027806 | 0.070624 | 33786.7627 | 0 | 365.4721 | 10.424 | 33786.7602 | 527.0837 | 356.841 | 2.6111e-05 | 0.020889 | 1.6827 | 14.7 | 48364653.9844
Thermal node 43, solve 2 | ARGON | 365.4721 | 790828.1616 | Peng-Robinson | 39.948 | 150.687 | 4863000.5449 | -0.00219 | 1 | 0.14759 | 0.37126 | 2.0044e-05 | 0.79307 | 0.09283 | -0.00018518 | 4.3804e-07 | 0.0079505 | 0.0052165 | -0.99478 | -0.0025642 | -1.412e-05 | -0.33243 | -0.073785 | 4.6e-07 | 0 | 0.99737 | -7.8693e-17 | 0.0038323 | 1.484e-05 | 2193.4483 | -205835562.4855 | 0.014717 | 20.7863 | 1399.3747 | -49.6612 | 12.5134 | 21.0559 | 0.99737 | 10.424 | 33786.7602 | 527.0837 | 313.2415 | 356.841 | 2.6111e-05 | 0.020889 | 1 | Gas estimate within calculation range | 1.6827 | 0.0027806 | 0.070624 | 33786.7627 | 0 | 365.4721 | 10.424 | 33786.7602 | 527.0837 | 356.841 | 2.6111e-05 | 0.020889 | 1.6827 | 14.7 | 48364653.9844
Thermal node 43, solve 3 | ARGON | 365.4721 | 790828.1616 | Peng-Robinson | 39.948 | 150.687 | 4863000.5449 | -0.00219 | 1 | 0.14759 | 0.37126 | 2.0044e-05 | 0.79307 | 0.09283 | -0.00018518 | 4.3804e-07 | 0.0079505 | 0.0052165 | -0.99478 | -0.0025642 | -1.412e-05 | -0.33243 | -0.073785 | 4.6e-07 | 0 | 0.99737 | -7.8693e-17 | 0.0038323 | 1.484e-05 | 2193.4483 | -205835562.4855 | 0.014717 | 20.7863 | 1399.3747 | -49.6612 | 12.5134 | 21.0559 | 0.99737 | 10.424 | 33786.7602 | 527.0837 | 313.2415 | 356.841 | 2.6111e-05 | 0.020889 | 1 | Gas estimate within calculation range | 1.6827 | 0.0027806 | 0.070624 | 33786.7627 | 0 | 365.4721 | 10.424 | 33786.7602 | 527.0837 | 356.841 | 2.6111e-05 | 0.020889 | 1.6827 | 14.7 | 48364653.9844
Thermal node 43, solve 4 | ARGON | 365.4721 | 790828.1616 | Peng-Robinson | 39.948 | 150.687 | 4863000.5449 | -0.00219 | 1 | 0.14759 | 0.37126 | 2.0044e-05 | 0.79307 | 0.09283 | -0.00018518 | 4.3804e-07 | 0.0079505 | 0.0052165 | -0.99478 | -0.0025642 | -1.412e-05 | -0.33243 | -0.073785 | 4.6e-07 | 0 | 0.99737 | -7.8693e-17 | 0.0038323 | 1.484e-05 | 2193.4483 | -205835562.4855 | 0.014717 | 20.7863 | 1399.3747 | -49.6612 | 12.5134 | 21.0559 | 0.99737 | 10.424 | 33786.7602 | 527.0837 | 313.2415 | 356.841 | 2.6111e-05 | 0.020889 | 1 | Gas estimate within calculation range | 1.6827 | 0.0027806 | 0.070624 | 33786.7627 | 0 | 365.4721 | 10.424 | 33786.7602 | 527.0837 | 356.841 | 2.6111e-05 | 0.020889 | 1.6827 | 14.7 | 48364653.9844
Thermal node 43, solve 5 | ARGON | 365.4721 | 790828.1616 | Peng-Robinson | 39.948 | 150.687 | 4863000.5449 | -0.00219 | 1 | 0.14759 | 0.37126 | 2.0044e-05 | 0.79307 | 0.09283 | -0.00018518 | 4.3804e-07 | 0.0079505 | 0.0052165 | -0.99478 | -0.0025642 | -1.412e-05 | -0.33243 | -0.073785 | 4.6e-07 | 0 | 0.99737 | -7.8693e-17 | 0.0038323 | 1.484e-05 | 2193.4483 | -205835562.4855 | 0.014717 | 20.7863 | 1399.3747 | -49.6612 | 12.5134 | 21.0559 | 0.99737 | 10.424 | 33786.7602 | 527.0837 | 313.2415 | 356.841 | 2.6111e-05 | 0.020889 | 1 | Gas estimate within calculation range | 1.6827 | 0.0027806 | 0.070624 | 33786.7627 | 0 | 365.4721 | 10.424 | 33786.7602 | 527.0837 | 356.841 | 2.6111e-05 | 0.020889 | 1.6827 | 14.7 | 48364653.9844
Thermal node 43, solve 6 | ARGON | 365.4721 | 790828.1616 | Peng-Robinson | 39.948 | 150.687 | 4863000.5449 | -0.00219 | 1 | 0.14759 | 0.37126 | 2.0044e-05 | 0.79307 | 0.09283 | -0.00018518 | 4.3804e-07 | 0.0079505 | 0.0052165 | -0.99478 | -0.0025642 | -1.412e-05 | -0.33243 | -0.073785 | 4.6e-07 | 0 | 0.99737 | -7.8693e-17 | 0.0038323 | 1.484e-05 | 2193.4483 | -205835562.4855 | 0.014717 | 20.7863 | 1399.3747 | -49.6612 | 12.5134 | 21.0559 | 0.99737 | 10.424 | 33786.7602 | 527.0837 | 313.2415 | 356.841 | 2.6111e-05 | 0.020889 | 1 | Gas estimate within calculation range | 1.6827 | 0.0027806 | 0.070624 | 33786.7627 | 0 | 365.4721 | 10.424 | 33786.7602 | 527.0837 | 356.841 | 2.6111e-05 | 0.020889 | 1.6827 | 14.7 | 48364653.9844
Thermal node 43, solve 7 | ARGON | 365.4721 | 790828.1616 | Peng-Robinson | 39.948 | 150.687 | 4863000.5449 | -0.00219 | 1 | 0.14759 | 0.37126 | 2.0044e-05 | 0.79307 | 0.09283 | -0.00018518 | 4.3804e-07 | 0.0079505 | 0.0052165 | -0.99478 | -0.0025642 | -1.412e-05 | -0.33243 | -0.073785 | 4.6e-07 | 0 | 0.99737 | -7.8693e-17 | 0.0038323 | 1.484e-05 | 2193.4483 | -205835562.4855 | 0.014717 | 20.7863 | 1399.3747 | -49.6612 | 12.5134 | 21.0559 | 0.99737 | 10.424 | 33786.7602 | 527.0837 | 313.2415 | 356.841 | 2.6111e-05 | 0.020889 | 1 | Gas estimate within calculation range | 1.6827 | 0.0027806 | 0.070624 | 33786.7627 | 0 | 365.4721 | 10.424 | 33786.7602 | 527.0837 | 356.841 | 2.6111e-05 | 0.020889 | 1.6827 | 14.7 | 48364653.9844
Thermal node 43, solve 8 | ARGON | 365.4721 | 790828.1616 | Peng-Robinson | 39.948 | 150.687 | 4863000.5449 | -0.00219 | 1 | 0.14759 | 0.37126 | 2.0044e-05 | 0.79307 | 0.09283 | -0.00018518 | 4.3804e-07 | 0.0079505 | 0.0052165 | -0.99478 | -0.0025642 | -1.412e-05 | -0.33243 | -0.073785 | 4.6e-07 | 0 | 0.99737 | -7.8693e-17 | 0.0038323 | 1.484e-05 | 2193.4483 | -205835562.4855 | 0.014717 | 20.7863 | 1399.3747 | -49.6612 | 12.5134 | 21.0559 | 0.99737 | 10.424 | 33786.7602 | 527.0837 | 313.2415 | 356.841 | 2.6111e-05 | 0.020889 | 1 | Gas estimate within calculation range | 1.6827 | 0.0027806 | 0.070624 | 33786.7627 | 0 | 365.4721 | 10.424 | 33786.7602 | 527.0837 | 356.841 | 2.6111e-05 | 0.020889 | 1.6827 | 14.7 | 48364653.9844
Thermal node 44, solve 0 | ARGON | 365.5803 | 790828.1485 | Peng-Robinson | 39.948 | 150.687 | 4863000.5449 | -0.00219 | 1 | 0.14759 | 0.37126 | 2.0044e-05 | 0.79299 | 0.09281 | -0.00018513 | 4.3784e-07 | 0.007944 | 0.005215 | -0.99479 | -0.0025675 | -1.409e-05 | -0.33243 | -0.073787 | 4.5876e-07 | 0 | 0.99737 | -3.9658e-18 | 0.0038335 | 1.4849e-05 | 2192.778 | -205774602.7084 | 0.014712 | 20.7863 | 1401.6243 | -49.632 | 12.5134 | 21.0558 | 0.99737 | 10.4208 | 33843.8047 | 527.0792 | 313.241 | 356.8943 | 2.6116e-05 | 0.020894 | 1 | Gas estimate within calculation range | 1.6827 | 0.0027798 | 0.070646 | 33843.8074 | -0.000223 | 365.5803 | 10.4208 | 33843.8047 | 527.0792 | 356.8943 | 2.6116e-05 | 0.020894 | 1.6827 | 14.7 | 48364653.9844
Thermal node 44, solve 1 | ARGON | 365.5803 | 790828.1485 | Peng-Robinson | 39.948 | 150.687 | 4863000.5449 | -0.00219 | 1 | 0.14759 | 0.37126 | 2.0044e-05 | 0.79299 | 0.09281 | -0.00018513 | 4.3784e-07 | 0.007944 | 0.005215 | -0.99479 | -0.0025675 | -1.409e-05 | -0.33243 | -0.073787 | 4.5876e-07 | 0 | 0.99737 | 7.513e-17 | 0.0038335 | 1.4849e-05 | 2192.778 | -205774602.4702 | 0.014712 | 20.7863 | 1401.6243 | -49.632 | 12.5134 | 21.0558 | 0.99737 | 10.4208 | 33843.8049 | 527.0792 | 313.241 | 356.8943 | 2.6116e-05 | 0.020894 | 1 | Gas estimate within calculation range | 1.6827 | 0.0027798 | 0.070646 | 33843.8074 | 0 | 365.5803 | 10.4208 | 33843.8049 | 527.0792 | 356.8943 | 2.6116e-05 | 0.020894 | 1.6827 | 14.7 | 48364653.9844
Thermal node 44, solve 2 | ARGON | 365.5803 | 790828.1485 | Peng-Robinson | 39.948 | 150.687 | 4863000.5449 | -0.00219 | 1 | 0.14759 | 0.37126 | 2.0044e-05 | 0.79299 | 0.09281 | -0.00018513 | 4.3784e-07 | 0.007944 | 0.005215 | -0.99479 | -0.0025675 | -1.409e-05 | -0.33243 | -0.073787 | 4.5876e-07 | 0 | 0.99737 | 7.513e-17 | 0.0038335 | 1.4849e-05 | 2192.778 | -205774602.4702 | 0.014712 | 20.7863 | 1401.6243 | -49.632 | 12.5134 | 21.0558 | 0.99737 | 10.4208 | 33843.8049 | 527.0792 | 313.241 | 356.8943 | 2.6116e-05 | 0.020894 | 1 | Gas estimate within calculation range | 1.6827 | 0.0027798 | 0.070646 | 33843.8074 | 0 | 365.5803 | 10.4208 | 33843.8049 | 527.0792 | 356.8943 | 2.6116e-05 | 0.020894 | 1.6827 | 14.7 | 48364653.9844
Thermal node 44, solve 3 | ARGON | 365.5803 | 790828.1485 | Peng-Robinson | 39.948 | 150.687 | 4863000.5449 | -0.00219 | 1 | 0.14759 | 0.37126 | 2.0044e-05 | 0.79299 | 0.09281 | -0.00018513 | 4.3784e-07 | 0.007944 | 0.005215 | -0.99479 | -0.0025675 | -1.409e-05 | -0.33243 | -0.073787 | 4.5876e-07 | 0 | 0.99737 | 7.513e-17 | 0.0038335 | 1.4849e-05 | 2192.778 | -205774602.4702 | 0.014712 | 20.7863 | 1401.6243 | -49.632 | 12.5134 | 21.0558 | 0.99737 | 10.4208 | 33843.8049 | 527.0792 | 313.241 | 356.8943 | 2.6116e-05 | 0.020894 | 1 | Gas estimate within calculation range | 1.6827 | 0.0027798 | 0.070646 | 33843.8074 | 0 | 365.5803 | 10.4208 | 33843.8049 | 527.0792 | 356.8943 | 2.6116e-05 | 0.020894 | 1.6827 | 14.7 | 48364653.9844
Thermal node 44, solve 4 | ARGON | 365.5803 | 790828.1485 | Peng-Robinson | 39.948 | 150.687 | 4863000.5449 | -0.00219 | 1 | 0.14759 | 0.37126 | 2.0044e-05 | 0.79299 | 0.09281 | -0.00018513 | 4.3784e-07 | 0.007944 | 0.005215 | -0.99479 | -0.0025675 | -1.409e-05 | -0.33243 | -0.073787 | 4.5876e-07 | 0 | 0.99737 | 7.513e-17 | 0.0038335 | 1.4849e-05 | 2192.778 | -205774602.4702 | 0.014712 | 20.7863 | 1401.6243 | -49.632 | 12.5134 | 21.0558 | 0.99737 | 10.4208 | 33843.8049 | 527.0792 | 313.241 | 356.8943 | 2.6116e-05 | 0.020894 | 1 | Gas estimate within calculation range | 1.6827 | 0.0027798 | 0.070646 | 33843.8074 | 0 | 365.5803 | 10.4208 | 33843.8049 | 527.0792 | 356.8943 | 2.6116e-05 | 0.020894 | 1.6827 | 14.7 | 48364653.9844
Thermal node 44, solve 5 | ARGON | 365.5803 | 790828.1485 | Peng-Robinson | 39.948 | 150.687 | 4863000.5449 | -0.00219 | 1 | 0.14759 | 0.37126 | 2.0044e-05 | 0.79299 | 0.09281 | -0.00018513 | 4.3784e-07 | 0.007944 | 0.005215 | -0.99479 | -0.0025675 | -1.409e-05 | -0.33243 | -0.073787 | 4.5876e-07 | 0 | 0.99737 | 7.513e-17 | 0.0038335 | 1.4849e-05 | 2192.778 | -205774602.4702 | 0.014712 | 20.7863 | 1401.6243 | -49.632 | 12.5134 | 21.0558 | 0.99737 | 10.4208 | 33843.8049 | 527.0792 | 313.241 | 356.8943 | 2.6116e-05 | 0.020894 | 1 | Gas estimate within calculation range | 1.6827 | 0.0027798 | 0.070646 | 33843.8074 | 0 | 365.5803 | 10.4208 | 33843.8049 | 527.0792 | 356.8943 | 2.6116e-05 | 0.020894 | 1.6827 | 14.7 | 48364653.9844
Thermal node 44, solve 6 | ARGON | 365.5803 | 790828.1485 | Peng-Robinson | 39.948 | 150.687 | 4863000.5449 | -0.00219 | 1 | 0.14759 | 0.37126 | 2.0044e-05 | 0.79299 | 0.09281 | -0.00018513 | 4.3784e-07 | 0.007944 | 0.005215 | -0.99479 | -0.0025675 | -1.409e-05 | -0.33243 | -0.073787 | 4.5876e-07 | 0 | 0.99737 | 7.513e-17 | 0.0038335 | 1.4849e-05 | 2192.778 | -205774602.4702 | 0.014712 | 20.7863 | 1401.6243 | -49.632 | 12.5134 | 21.0558 | 0.99737 | 10.4208 | 33843.8049 | 527.0792 | 313.241 | 356.8943 | 2.6116e-05 | 0.020894 | 1 | Gas estimate within calculation range | 1.6827 | 0.0027798 | 0.070646 | 33843.8074 | 0 | 365.5803 | 10.4208 | 33843.8049 | 527.0792 | 356.8943 | 2.6116e-05 | 0.020894 | 1.6827 | 14.7 | 48364653.9844
Thermal node 44, solve 7 | ARGON | 365.5803 | 790828.1485 | Peng-Robinson | 39.948 | 150.687 | 4863000.5449 | -0.00219 | 1 | 0.14759 | 0.37126 | 2.0044e-05 | 0.79299 | 0.09281 | -0.00018513 | 4.3784e-07 | 0.007944 | 0.005215 | -0.99479 | -0.0025675 | -1.409e-05 | -0.33243 | -0.073787 | 4.5876e-07 | 0 | 0.99737 | 7.513e-17 | 0.0038335 | 1.4849e-05 | 2192.778 | -205774602.4702 | 0.014712 | 20.7863 | 1401.6243 | -49.632 | 12.5134 | 21.0558 | 0.99737 | 10.4208 | 33843.8049 | 527.0792 | 313.241 | 356.8943 | 2.6116e-05 | 0.020894 | 1 | Gas estimate within calculation range | 1.6827 | 0.0027798 | 0.070646 | 33843.8074 | 0 | 365.5803 | 10.4208 | 33843.8049 | 527.0792 | 356.8943 | 2.6116e-05 | 0.020894 | 1.6827 | 14.7 | 48364653.9844
Thermal node 44, solve 8 | ARGON | 365.5803 | 790828.1485 | Peng-Robinson | 39.948 | 150.687 | 4863000.5449 | -0.00219 | 1 | 0.14759 | 0.37126 | 2.0044e-05 | 0.79299 | 0.09281 | -0.00018513 | 4.3784e-07 | 0.007944 | 0.005215 | -0.99479 | -0.0025675 | -1.409e-05 | -0.33243 | -0.073787 | 4.5876e-07 | 0 | 0.99737 | 7.513e-17 | 0.0038335 | 1.4849e-05 | 2192.778 | -205774602.4702 | 0.014712 | 20.7863 | 1401.6243 | -49.632 | 12.5134 | 21.0558 | 0.99737 | 10.4208 | 33843.8049 | 527.0792 | 313.241 | 356.8943 | 2.6116e-05 | 0.020894 | 1 | Gas estimate within calculation range | 1.6827 | 0.0027798 | 0.070646 | 33843.8074 | 0 | 365.5803 | 10.4208 | 33843.8049 | 527.0792 | 356.8943 | 2.6116e-05 | 0.020894 | 1.6827 | 14.7 | 48364653.9844
Thermal node 45, solve 0 | ARGON | 365.6769 | 790828.1355 | Peng-Robinson | 39.948 | 150.687 | 4863000.5449 | -0.00219 | 1 | 0.14759 | 0.37126 | 2.0044e-05 | 0.79291 | 0.092792 | -0.00018509 | 4.3767e-07 | 0.0079383 | 0.0052136 | -0.99479 | -0.0025704 | -1.4064e-05 | -0.33244 | -0.073788 | 4.5766e-07 | 0 | 0.99738 | -2.0939e-18 | 0.0038345 | 1.4857e-05 | 2192.1797 | -205720188.0561 | 0.014708 | 20.7863 | 1403.6335 | -49.606 | 12.5133 | 21.0556 | 0.99738 | 10.418 | 33894.7519 | 527.0751 | 313.2406 | 356.9419 | 2.6121e-05 | 0.020898 | 1 | Gas estimate within calculation range | 1.6827 | 0.002779 | 0.070665 | 33894.7546 | -0.00017344 | 365.6769 | 10.418 | 33894.7519 | 527.0751 | 356.9419 | 2.6121e-05 | 0.020898 | 1.6827 | 14.7 | 48364653.9844
Thermal node 45, solve 1 | ARGON | 365.6769 | 790828.1355 | Peng-Robinson | 39.948 | 150.687 | 4863000.5449 | -0.00219 | 1 | 0.14759 | 0.37126 | 2.0044e-05 | 0.79291 | 0.092792 | -0.00018509 | 4.3767e-07 | 0.0079383 | 0.0052136 | -0.99479 | -0.0025704 | -1.4064e-05 | -0.33244 | -0.073788 | 4.5766e-07 | 0 | 0.99738 | 1.3872e-16 | 0.0038345 | 1.4857e-05 | 2192.1797 | -205720187.8709 | 0.014708 | 20.7863 | 1403.6335 | -49.606 | 12.5133 | 21.0556 | 0.99738 | 10.418 | 33894.7521 | 527.0751 | 313.2406 | 356.9419 | 2.6121e-05 | 0.020898 | 1 | Gas estimate within calculation range | 1.6827 | 0.002779 | 0.070665 | 33894.7546 | 0 | 365.6769 | 10.418 | 33894.7521 | 527.0751 | 356.9419 | 2.6121e-05 | 0.020898 | 1.6827 | 14.7 | 48364653.9844
Thermal node 45, solve 2 | ARGON | 365.6769 | 790828.1355 | Peng-Robinson | 39.948 | 150.687 | 4863000.5449 | -0.00219 | 1 | 0.14759 | 0.37126 | 2.0044e-05 | 0.79291 | 0.092792 | -0.00018509 | 4.3767e-07 | 0.0079383 | 0.0052136 | -0.99479 | -0.0025704 | -1.4064e-05 | -0.33244 | -0.073788 | 4.5766e-07 | 0 | 0.99738 | 1.3872e-16 | 0.0038345 | 1.4857e-05 | 2192.1797 | -205720187.8709 | 0.014708 | 20.7863 | 1403.6335 | -49.606 | 12.5133 | 21.0556 | 0.99738 | 10.418 | 33894.7521 | 527.0751 | 313.2406 | 356.9419 | 2.6121e-05 | 0.020898 | 1 | Gas estimate within calculation range | 1.6827 | 0.002779 | 0.070665 | 33894.7546 | 0 | 365.6769 | 10.418 | 33894.7521 | 527.0751 | 356.9419 | 2.6121e-05 | 0.020898 | 1.6827 | 14.7 | 48364653.9844
Thermal node 45, solve 3 | ARGON | 365.6769 | 790828.1355 | Peng-Robinson | 39.948 | 150.687 | 4863000.5449 | -0.00219 | 1 | 0.14759 | 0.37126 | 2.0044e-05 | 0.79291 | 0.092792 | -0.00018509 | 4.3767e-07 | 0.0079383 | 0.0052136 | -0.99479 | -0.0025704 | -1.4064e-05 | -0.33244 | -0.073788 | 4.5766e-07 | 0 | 0.99738 | 1.3872e-16 | 0.0038345 | 1.4857e-05 | 2192.1797 | -205720187.8709 | 0.014708 | 20.7863 | 1403.6335 | -49.606 | 12.5133 | 21.0556 | 0.99738 | 10.418 | 33894.7521 | 527.0751 | 313.2406 | 356.9419 | 2.6121e-05 | 0.020898 | 1 | Gas estimate within calculation range | 1.6827 | 0.002779 | 0.070665 | 33894.7546 | 0 | 365.6769 | 10.418 | 33894.7521 | 527.0751 | 356.9419 | 2.6121e-05 | 0.020898 | 1.6827 | 14.7 | 48364653.9844
Thermal node 45, solve 4 | ARGON | 365.6769 | 790828.1355 | Peng-Robinson | 39.948 | 150.687 | 4863000.5449 | -0.00219 | 1 | 0.14759 | 0.37126 | 2.0044e-05 | 0.79291 | 0.092792 | -0.00018509 | 4.3767e-07 | 0.0079383 | 0.0052136 | -0.99479 | -0.0025704 | -1.4064e-05 | -0.33244 | -0.073788 | 4.5766e-07 | 0 | 0.99738 | 1.3872e-16 | 0.0038345 | 1.4857e-05 | 2192.1797 | -205720187.8709 | 0.014708 | 20.7863 | 1403.6335 | -49.606 | 12.5133 | 21.0556 | 0.99738 | 10.418 | 33894.7521 | 527.0751 | 313.2406 | 356.9419 | 2.6121e-05 | 0.020898 | 1 | Gas estimate within calculation range | 1.6827 | 0.002779 | 0.070665 | 33894.7546 | 0 | 365.6769 | 10.418 | 33894.7521 | 527.0751 | 356.9419 | 2.6121e-05 | 0.020898 | 1.6827 | 14.7 | 48364653.9844
Thermal node 45, solve 5 | ARGON | 365.6769 | 790828.1355 | Peng-Robinson | 39.948 | 150.687 | 4863000.5449 | -0.00219 | 1 | 0.14759 | 0.37126 | 2.0044e-05 | 0.79291 | 0.092792 | -0.00018509 | 4.3767e-07 | 0.0079383 | 0.0052136 | -0.99479 | -0.0025704 | -1.4064e-05 | -0.33244 | -0.073788 | 4.5766e-07 | 0 | 0.99738 | 1.3872e-16 | 0.0038345 | 1.4857e-05 | 2192.1797 | -205720187.8709 | 0.014708 | 20.7863 | 1403.6335 | -49.606 | 12.5133 | 21.0556 | 0.99738 | 10.418 | 33894.7521 | 527.0751 | 313.2406 | 356.9419 | 2.6121e-05 | 0.020898 | 1 | Gas estimate within calculation range | 1.6827 | 0.002779 | 0.070665 | 33894.7546 | 0 | 365.6769 | 10.418 | 33894.7521 | 527.0751 | 356.9419 | 2.6121e-05 | 0.020898 | 1.6827 | 14.7 | 48364653.9844
Thermal node 45, solve 6 | ARGON | 365.6769 | 790828.1355 | Peng-Robinson | 39.948 | 150.687 | 4863000.5449 | -0.00219 | 1 | 0.14759 | 0.37126 | 2.0044e-05 | 0.79291 | 0.092792 | -0.00018509 | 4.3767e-07 | 0.0079383 | 0.0052136 | -0.99479 | -0.0025704 | -1.4064e-05 | -0.33244 | -0.073788 | 4.5766e-07 | 0 | 0.99738 | 1.3872e-16 | 0.0038345 | 1.4857e-05 | 2192.1797 | -205720187.8709 | 0.014708 | 20.7863 | 1403.6335 | -49.606 | 12.5133 | 21.0556 | 0.99738 | 10.418 | 33894.7521 | 527.0751 | 313.2406 | 356.9419 | 2.6121e-05 | 0.020898 | 1 | Gas estimate within calculation range | 1.6827 | 0.002779 | 0.070665 | 33894.7546 | 0 | 365.6769 | 10.418 | 33894.7521 | 527.0751 | 356.9419 | 2.6121e-05 | 0.020898 | 1.6827 | 14.7 | 48364653.9844
Thermal node 45, solve 7 | ARGON | 365.6769 | 790828.1355 | Peng-Robinson | 39.948 | 150.687 | 4863000.5449 | -0.00219 | 1 | 0.14759 | 0.37126 | 2.0044e-05 | 0.79291 | 0.092792 | -0.00018509 | 4.3767e-07 | 0.0079383 | 0.0052136 | -0.99479 | -0.0025704 | -1.4064e-05 | -0.33244 | -0.073788 | 4.5766e-07 | 0 | 0.99738 | 1.3872e-16 | 0.0038345 | 1.4857e-05 | 2192.1797 | -205720187.8709 | 0.014708 | 20.7863 | 1403.6335 | -49.606 | 12.5133 | 21.0556 | 0.99738 | 10.418 | 33894.7521 | 527.0751 | 313.2406 | 356.9419 | 2.6121e-05 | 0.020898 | 1 | Gas estimate within calculation range | 1.6827 | 0.002779 | 0.070665 | 33894.7546 | 0 | 365.6769 | 10.418 | 33894.7521 | 527.0751 | 356.9419 | 2.6121e-05 | 0.020898 | 1.6827 | 14.7 | 48364653.9844
Thermal node 45, solve 8 | ARGON | 365.6769 | 790828.1355 | Peng-Robinson | 39.948 | 150.687 | 4863000.5449 | -0.00219 | 1 | 0.14759 | 0.37126 | 2.0044e-05 | 0.79291 | 0.092792 | -0.00018509 | 4.3767e-07 | 0.0079383 | 0.0052136 | -0.99479 | -0.0025704 | -1.4064e-05 | -0.33244 | -0.073788 | 4.5766e-07 | 0 | 0.99738 | 1.3872e-16 | 0.0038345 | 1.4857e-05 | 2192.1797 | -205720187.8709 | 0.014708 | 20.7863 | 1403.6335 | -49.606 | 12.5133 | 21.0556 | 0.99738 | 10.418 | 33894.7521 | 527.0751 | 313.2406 | 356.9419 | 2.6121e-05 | 0.020898 | 1 | Gas estimate within calculation range | 1.6827 | 0.002779 | 0.070665 | 33894.7546 | 0 | 365.6769 | 10.418 | 33894.7521 | 527.0751 | 356.9419 | 2.6121e-05 | 0.020898 | 1.6827 | 14.7 | 48364653.9844
Thermal node 46, solve 0 | ARGON | 365.7633 | 790828.1224 | Peng-Robinson | 39.948 | 150.687 | 4863000.5449 | -0.00219 | 1 | 0.14759 | 0.37126 | 2.0044e-05 | 0.79284 | 0.092776 | -0.00018505 | 4.3751e-07 | 0.0079332 | 0.0052123 | -0.99479 | -0.002573 | -1.404e-05 | -0.33244 | -0.073789 | 4.5667e-07 | 0 | 0.99738 | 1.6205e-17 | 0.0038354 | 1.4864e-05 | 2191.6456 | -205671614.7252 | 0.014705 | 20.7863 | 1405.4279 | -49.5827 | 12.5133 | 21.0555 | 0.99738 | 10.4155 | 33940.2518 | 527.0715 | 313.2402 | 356.9844 | 2.6125e-05 | 0.020902 | 1 | Gas estimate within calculation range | 1.6826 | 0.0027783 | 0.070682 | 33940.2545 | -0.00013397 | 365.7633 | 10.4155 | 33940.2518 | 527.0715 | 356.9844 | 2.6125e-05 | 0.020902 | 1.6826 | 14.7 | 48364653.9844
Thermal node 46, solve 1 | ARGON | 365.7633 | 790828.1224 | Peng-Robinson | 39.948 | 150.687 | 4863000.5449 | -0.00219 | 1 | 0.14759 | 0.37126 | 2.0044e-05 | 0.79284 | 0.092776 | -0.00018505 | 4.3751e-07 | 0.0079332 | 0.0052123 | -0.99479 | -0.002573 | -1.404e-05 | -0.33244 | -0.073789 | 4.5667e-07 | 0 | 0.99738 | 1.6017e-16 | 0.0038354 | 1.4864e-05 | 2191.6456 | -205671614.5822 | 0.014705 | 20.7863 | 1405.4279 | -49.5827 | 12.5133 | 21.0555 | 0.99738 | 10.4155 | 33940.252 | 527.0715 | 313.2402 | 356.9844 | 2.6125e-05 | 0.020902 | 1 | Gas estimate within calculation range | 1.6826 | 0.0027783 | 0.070682 | 33940.2545 | 0 | 365.7633 | 10.4155 | 33940.252 | 527.0715 | 356.9844 | 2.6125e-05 | 0.020902 | 1.6826 | 14.7 | 48364653.9844
Thermal node 46, solve 2 | ARGON | 365.7633 | 790828.1224 | Peng-Robinson | 39.948 | 150.687 | 4863000.5449 | -0.00219 | 1 | 0.14759 | 0.37126 | 2.0044e-05 | 0.79284 | 0.092776 | -0.00018505 | 4.3751e-07 | 0.0079332 | 0.0052123 | -0.99479 | -0.002573 | -1.404e-05 | -0.33244 | -0.073789 | 4.5667e-07 | 0 | 0.99738 | 1.6017e-16 | 0.0038354 | 1.4864e-05 | 2191.6456 | -205671614.5822 | 0.014705 | 20.7863 | 1405.4279 | -49.5827 | 12.5133 | 21.0555 | 0.99738 | 10.4155 | 33940.252 | 527.0715 | 313.2402 | 356.9844 | 2.6125e-05 | 0.020902 | 1 | Gas estimate within calculation range | 1.6826 | 0.0027783 | 0.070682 | 33940.2545 | 0 | 365.7633 | 10.4155 | 33940.252 | 527.0715 | 356.9844 | 2.6125e-05 | 0.020902 | 1.6826 | 14.7 | 48364653.9844
Thermal node 46, solve 3 | ARGON | 365.7633 | 790828.1224 | Peng-Robinson | 39.948 | 150.687 | 4863000.5449 | -0.00219 | 1 | 0.14759 | 0.37126 | 2.0044e-05 | 0.79284 | 0.092776 | -0.00018505 | 4.3751e-07 | 0.0079332 | 0.0052123 | -0.99479 | -0.002573 | -1.404e-05 | -0.33244 | -0.073789 | 4.5667e-07 | 0 | 0.99738 | 1.6017e-16 | 0.0038354 | 1.4864e-05 | 2191.6456 | -205671614.5822 | 0.014705 | 20.7863 | 1405.4279 | -49.5827 | 12.5133 | 21.0555 | 0.99738 | 10.4155 | 33940.252 | 527.0715 | 313.2402 | 356.9844 | 2.6125e-05 | 0.020902 | 1 | Gas estimate within calculation range | 1.6826 | 0.0027783 | 0.070682 | 33940.2545 | 0 | 365.7633 | 10.4155 | 33940.252 | 527.0715 | 356.9844 | 2.6125e-05 | 0.020902 | 1.6826 | 14.7 | 48364653.9844
Thermal node 46, solve 4 | ARGON | 365.7633 | 790828.1224 | Peng-Robinson | 39.948 | 150.687 | 4863000.5449 | -0.00219 | 1 | 0.14759 | 0.37126 | 2.0044e-05 | 0.79284 | 0.092776 | -0.00018505 | 4.3751e-07 | 0.0079332 | 0.0052123 | -0.99479 | -0.002573 | -1.404e-05 | -0.33244 | -0.073789 | 4.5667e-07 | 0 | 0.99738 | 1.6017e-16 | 0.0038354 | 1.4864e-05 | 2191.6456 | -205671614.5822 | 0.014705 | 20.7863 | 1405.4279 | -49.5827 | 12.5133 | 21.0555 | 0.99738 | 10.4155 | 33940.252 | 527.0715 | 313.2402 | 356.9844 | 2.6125e-05 | 0.020902 | 1 | Gas estimate within calculation range | 1.6826 | 0.0027783 | 0.070682 | 33940.2545 | 0 | 365.7633 | 10.4155 | 33940.252 | 527.0715 | 356.9844 | 2.6125e-05 | 0.020902 | 1.6826 | 14.7 | 48364653.9844
Thermal node 46, solve 5 | ARGON | 365.7633 | 790828.1224 | Peng-Robinson | 39.948 | 150.687 | 4863000.5449 | -0.00219 | 1 | 0.14759 | 0.37126 | 2.0044e-05 | 0.79284 | 0.092776 | -0.00018505 | 4.3751e-07 | 0.0079332 | 0.0052123 | -0.99479 | -0.002573 | -1.404e-05 | -0.33244 | -0.073789 | 4.5667e-07 | 0 | 0.99738 | 1.6017e-16 | 0.0038354 | 1.4864e-05 | 2191.6456 | -205671614.5822 | 0.014705 | 20.7863 | 1405.4279 | -49.5827 | 12.5133 | 21.0555 | 0.99738 | 10.4155 | 33940.252 | 527.0715 | 313.2402 | 356.9844 | 2.6125e-05 | 0.020902 | 1 | Gas estimate within calculation range | 1.6826 | 0.0027783 | 0.070682 | 33940.2545 | 0 | 365.7633 | 10.4155 | 33940.252 | 527.0715 | 356.9844 | 2.6125e-05 | 0.020902 | 1.6826 | 14.7 | 48364653.9844
Thermal node 46, solve 6 | ARGON | 365.7633 | 790828.1224 | Peng-Robinson | 39.948 | 150.687 | 4863000.5449 | -0.00219 | 1 | 0.14759 | 0.37126 | 2.0044e-05 | 0.79284 | 0.092776 | -0.00018505 | 4.3751e-07 | 0.0079332 | 0.0052123 | -0.99479 | -0.002573 | -1.404e-05 | -0.33244 | -0.073789 | 4.5667e-07 | 0 | 0.99738 | 1.6017e-16 | 0.0038354 | 1.4864e-05 | 2191.6456 | -205671614.5822 | 0.014705 | 20.7863 | 1405.4279 | -49.5827 | 12.5133 | 21.0555 | 0.99738 | 10.4155 | 33940.252 | 527.0715 | 313.2402 | 356.9844 | 2.6125e-05 | 0.020902 | 1 | Gas estimate within calculation range | 1.6826 | 0.0027783 | 0.070682 | 33940.2545 | 0 | 365.7633 | 10.4155 | 33940.252 | 527.0715 | 356.9844 | 2.6125e-05 | 0.020902 | 1.6826 | 14.7 | 48364653.9844
Thermal node 46, solve 7 | ARGON | 365.7633 | 790828.1224 | Peng-Robinson | 39.948 | 150.687 | 4863000.5449 | -0.00219 | 1 | 0.14759 | 0.37126 | 2.0044e-05 | 0.79284 | 0.092776 | -0.00018505 | 4.3751e-07 | 0.0079332 | 0.0052123 | -0.99479 | -0.002573 | -1.404e-05 | -0.33244 | -0.073789 | 4.5667e-07 | 0 | 0.99738 | 1.6017e-16 | 0.0038354 | 1.4864e-05 | 2191.6456 | -205671614.5822 | 0.014705 | 20.7863 | 1405.4279 | -49.5827 | 12.5133 | 21.0555 | 0.99738 | 10.4155 | 33940.252 | 527.0715 | 313.2402 | 356.9844 | 2.6125e-05 | 0.020902 | 1 | Gas estimate within calculation range | 1.6826 | 0.0027783 | 0.070682 | 33940.2545 | 0 | 365.7633 | 10.4155 | 33940.252 | 527.0715 | 356.9844 | 2.6125e-05 | 0.020902 | 1.6826 | 14.7 | 48364653.9844
Thermal node 46, solve 8 | ARGON | 365.7633 | 790828.1224 | Peng-Robinson | 39.948 | 150.687 | 4863000.5449 | -0.00219 | 1 | 0.14759 | 0.37126 | 2.0044e-05 | 0.79284 | 0.092776 | -0.00018505 | 4.3751e-07 | 0.0079332 | 0.0052123 | -0.99479 | -0.002573 | -1.404e-05 | -0.33244 | -0.073789 | 4.5667e-07 | 0 | 0.99738 | 1.6017e-16 | 0.0038354 | 1.4864e-05 | 2191.6456 | -205671614.5822 | 0.014705 | 20.7863 | 1405.4279 | -49.5827 | 12.5133 | 21.0555 | 0.99738 | 10.4155 | 33940.252 | 527.0715 | 313.2402 | 356.9844 | 2.6125e-05 | 0.020902 | 1 | Gas estimate within calculation range | 1.6826 | 0.0027783 | 0.070682 | 33940.2545 | 0 | 365.7633 | 10.4155 | 33940.252 | 527.0715 | 356.9844 | 2.6125e-05 | 0.020902 | 1.6826 | 14.7 | 48364653.9844
Thermal node 47, solve 0 | ARGON | 365.8404 | 790828.1094 | Peng-Robinson | 39.948 | 150.687 | 4863000.5449 | -0.00219 | 1 | 0.14759 | 0.37126 | 2.0044e-05 | 0.79278 | 0.092762 | -0.00018502 | 4.3738e-07 | 0.0079286 | 0.0052112 | -0.99479 | -0.0025753 | -1.4019e-05 | -0.33244 | -0.07379 | 4.5579e-07 | 0 | 0.99738 | 7.0458e-17 | 0.0038362 | 1.487e-05 | 2191.1689 | -205628254.5997 | 0.014702 | 20.7863 | 1407.0304 | -49.562 | 12.5133 | 21.0553 | 0.99738 | 10.4133 | 33980.8856 | 527.0683 | 313.2399 | 357.0223 | 2.6129e-05 | 0.020906 | 1 | Gas estimate within calculation range | 1.6826 | 0.0027777 | 0.070697 | 33980.8882 | -0.00010252 | 365.8404 | 10.4133 | 33980.8856 | 527.0683 | 357.0223 | 2.6129e-05 | 0.020906 | 1.6826 | 14.7 | 48364653.9844
Thermal node 47, solve 1 | ARGON | 365.8404 | 790828.1094 | Peng-Robinson | 39.948 | 150.687 | 4863000.5449 | -0.00219 | 1 | 0.14759 | 0.37126 | 2.0044e-05 | 0.79278 | 0.092762 | -0.00018502 | 4.3738e-07 | 0.0079286 | 0.0052112 | -0.99479 | -0.0025753 | -1.4019e-05 | -0.33244 | -0.07379 | 4.5579e-07 | 0 | 0.99738 | 1.5975e-18 | 0.0038362 | 1.487e-05 | 2191.1689 | -205628254.4904 | 0.014702 | 20.7863 | 1407.0304 | -49.562 | 12.5133 | 21.0553 | 0.99738 | 10.4133 | 33980.8857 | 527.0683 | 313.2399 | 357.0223 | 2.6129e-05 | 0.020906 | 1 | Gas estimate within calculation range | 1.6826 | 0.0027777 | 0.070697 | 33980.8882 | 0 | 365.8404 | 10.4133 | 33980.8857 | 527.0683 | 357.0223 | 2.6129e-05 | 0.020906 | 1.6826 | 14.7 | 48364653.9844
Thermal node 47, solve 2 | ARGON | 365.8404 | 790828.1094 | Peng-Robinson | 39.948 | 150.687 | 4863000.5449 | -0.00219 | 1 | 0.14759 | 0.37126 | 2.0044e-05 | 0.79278 | 0.092762 | -0.00018502 | 4.3738e-07 | 0.0079286 | 0.0052112 | -0.99479 | -0.0025753 | -1.4019e-05 | -0.33244 | -0.07379 | 4.5579e-07 | 0 | 0.99738 | 1.5975e-18 | 0.0038362 | 1.487e-05 | 2191.1689 | -205628254.4904 | 0.014702 | 20.7863 | 1407.0304 | -49.562 | 12.5133 | 21.0553 | 0.99738 | 10.4133 | 33980.8857 | 527.0683 | 313.2399 | 357.0223 | 2.6129e-05 | 0.020906 | 1 | Gas estimate within calculation range | 1.6826 | 0.0027777 | 0.070697 | 33980.8882 | 0 | 365.8404 | 10.4133 | 33980.8857 | 527.0683 | 357.0223 | 2.6129e-05 | 0.020906 | 1.6826 | 14.7 | 48364653.9844
Thermal node 47, solve 3 | ARGON | 365.8404 | 790828.1094 | Peng-Robinson | 39.948 | 150.687 | 4863000.5449 | -0.00219 | 1 | 0.14759 | 0.37126 | 2.0044e-05 | 0.79278 | 0.092762 | -0.00018502 | 4.3738e-07 | 0.0079286 | 0.0052112 | -0.99479 | -0.0025753 | -1.4019e-05 | -0.33244 | -0.07379 | 4.5579e-07 | 0 | 0.99738 | 1.5975e-18 | 0.0038362 | 1.487e-05 | 2191.1689 | -205628254.4904 | 0.014702 | 20.7863 | 1407.0304 | -49.562 | 12.5133 | 21.0553 | 0.99738 | 10.4133 | 33980.8857 | 527.0683 | 313.2399 | 357.0223 | 2.6129e-05 | 0.020906 | 1 | Gas estimate within calculation range | 1.6826 | 0.0027777 | 0.070697 | 33980.8882 | 0 | 365.8404 | 10.4133 | 33980.8857 | 527.0683 | 357.0223 | 2.6129e-05 | 0.020906 | 1.6826 | 14.7 | 48364653.9844
Thermal node 47, solve 4 | ARGON | 365.8404 | 790828.1094 | Peng-Robinson | 39.948 | 150.687 | 4863000.5449 | -0.00219 | 1 | 0.14759 | 0.37126 | 2.0044e-05 | 0.79278 | 0.092762 | -0.00018502 | 4.3738e-07 | 0.0079286 | 0.0052112 | -0.99479 | -0.0025753 | -1.4019e-05 | -0.33244 | -0.07379 | 4.5579e-07 | 0 | 0.99738 | 1.5975e-18 | 0.0038362 | 1.487e-05 | 2191.1689 | -205628254.4904 | 0.014702 | 20.7863 | 1407.0304 | -49.562 | 12.5133 | 21.0553 | 0.99738 | 10.4133 | 33980.8857 | 527.0683 | 313.2399 | 357.0223 | 2.6129e-05 | 0.020906 | 1 | Gas estimate within calculation range | 1.6826 | 0.0027777 | 0.070697 | 33980.8882 | 0 | 365.8404 | 10.4133 | 33980.8857 | 527.0683 | 357.0223 | 2.6129e-05 | 0.020906 | 1.6826 | 14.7 | 48364653.9844
Thermal node 47, solve 5 | ARGON | 365.8404 | 790828.1094 | Peng-Robinson | 39.948 | 150.687 | 4863000.5449 | -0.00219 | 1 | 0.14759 | 0.37126 | 2.0044e-05 | 0.79278 | 0.092762 | -0.00018502 | 4.3738e-07 | 0.0079286 | 0.0052112 | -0.99479 | -0.0025753 | -1.4019e-05 | -0.33244 | -0.07379 | 4.5579e-07 | 0 | 0.99738 | 1.5975e-18 | 0.0038362 | 1.487e-05 | 2191.1689 | -205628254.4904 | 0.014702 | 20.7863 | 1407.0304 | -49.562 | 12.5133 | 21.0553 | 0.99738 | 10.4133 | 33980.8857 | 527.0683 | 313.2399 | 357.0223 | 2.6129e-05 | 0.020906 | 1 | Gas estimate within calculation range | 1.6826 | 0.0027777 | 0.070697 | 33980.8882 | 0 | 365.8404 | 10.4133 | 33980.8857 | 527.0683 | 357.0223 | 2.6129e-05 | 0.020906 | 1.6826 | 14.7 | 48364653.9844
Thermal node 47, solve 6 | ARGON | 365.8404 | 790828.1094 | Peng-Robinson | 39.948 | 150.687 | 4863000.5449 | -0.00219 | 1 | 0.14759 | 0.37126 | 2.0044e-05 | 0.79278 | 0.092762 | -0.00018502 | 4.3738e-07 | 0.0079286 | 0.0052112 | -0.99479 | -0.0025753 | -1.4019e-05 | -0.33244 | -0.07379 | 4.5579e-07 | 0 | 0.99738 | 1.5975e-18 | 0.0038362 | 1.487e-05 | 2191.1689 | -205628254.4904 | 0.014702 | 20.7863 | 1407.0304 | -49.562 | 12.5133 | 21.0553 | 0.99738 | 10.4133 | 33980.8857 | 527.0683 | 313.2399 | 357.0223 | 2.6129e-05 | 0.020906 | 1 | Gas estimate within calculation range | 1.6826 | 0.0027777 | 0.070697 | 33980.8882 | 0 | 365.8404 | 10.4133 | 33980.8857 | 527.0683 | 357.0223 | 2.6129e-05 | 0.020906 | 1.6826 | 14.7 | 48364653.9844
Thermal node 47, solve 7 | ARGON | 365.8404 | 790828.1094 | Peng-Robinson | 39.948 | 150.687 | 4863000.5449 | -0.00219 | 1 | 0.14759 | 0.37126 | 2.0044e-05 | 0.79278 | 0.092762 | -0.00018502 | 4.3738e-07 | 0.0079286 | 0.0052112 | -0.99479 | -0.0025753 | -1.4019e-05 | -0.33244 | -0.07379 | 4.5579e-07 | 0 | 0.99738 | 1.5975e-18 | 0.0038362 | 1.487e-05 | 2191.1689 | -205628254.4904 | 0.014702 | 20.7863 | 1407.0304 | -49.562 | 12.5133 | 21.0553 | 0.99738 | 10.4133 | 33980.8857 | 527.0683 | 313.2399 | 357.0223 | 2.6129e-05 | 0.020906 | 1 | Gas estimate within calculation range | 1.6826 | 0.0027777 | 0.070697 | 33980.8882 | 0 | 365.8404 | 10.4133 | 33980.8857 | 527.0683 | 357.0223 | 2.6129e-05 | 0.020906 | 1.6826 | 14.7 | 48364653.9844
Thermal node 47, solve 8 | ARGON | 365.8404 | 790828.1094 | Peng-Robinson | 39.948 | 150.687 | 4863000.5449 | -0.00219 | 1 | 0.14759 | 0.37126 | 2.0044e-05 | 0.79278 | 0.092762 | -0.00018502 | 4.3738e-07 | 0.0079286 | 0.0052112 | -0.99479 | -0.0025753 | -1.4019e-05 | -0.33244 | -0.07379 | 4.5579e-07 | 0 | 0.99738 | 1.5975e-18 | 0.0038362 | 1.487e-05 | 2191.1689 | -205628254.4904 | 0.014702 | 20.7863 | 1407.0304 | -49.562 | 12.5133 | 21.0553 | 0.99738 | 10.4133 | 33980.8857 | 527.0683 | 313.2399 | 357.0223 | 2.6129e-05 | 0.020906 | 1 | Gas estimate within calculation range | 1.6826 | 0.0027777 | 0.070697 | 33980.8882 | 0 | 365.8404 | 10.4133 | 33980.8857 | 527.0683 | 357.0223 | 2.6129e-05 | 0.020906 | 1.6826 | 14.7 | 48364653.9844
Thermal node 48, solve 0 | ARGON | 365.9092 | 790828.0963 | Peng-Robinson | 39.948 | 150.687 | 4863000.5449 | -0.00219 | 1 | 0.14759 | 0.37126 | 2.0044e-05 | 0.79273 | 0.092749 | -0.00018499 | 4.3725e-07 | 0.0079246 | 0.0052103 | -0.99479 | -0.0025774 | -1.4001e-05 | -0.33245 | -0.073791 | 4.5501e-07 | 0 | 0.99739 | -7.4912e-18 | 0.003837 | 1.4876e-05 | 2190.7434 | -205589547.3038 | 0.014699 | 20.7863 | 1408.4615 | -49.5435 | 12.5133 | 21.0552 | 0.99739 | 10.4113 | 34017.1727 | 527.0655 | 313.2396 | 357.0561 | 2.6133e-05 | 0.020909 | 1 | Gas estimate within calculation range | 1.6826 | 0.0027772 | 0.07071 | 34017.1752 | -7.7481e-05 | 365.9092 | 10.4113 | 34017.1727 | 527.0655 | 357.0561 | 2.6133e-05 | 0.020909 | 1.6826 | 14.7 | 48364653.9844
Thermal node 48, solve 1 | ARGON | 365.9092 | 790828.0963 | Peng-Robinson | 39.948 | 150.687 | 4863000.5449 | -0.00219 | 1 | 0.14759 | 0.37126 | 2.0044e-05 | 0.79273 | 0.092749 | -0.00018499 | 4.3725e-07 | 0.0079246 | 0.0052103 | -0.99479 | -0.0025774 | -1.4001e-05 | -0.33245 | -0.073791 | 4.5501e-07 | 0 | 0.99739 | 4.8044e-17 | 0.003837 | 1.4876e-05 | 2190.7434 | -205589547.2212 | 0.014699 | 20.7863 | 1408.4615 | -49.5435 | 12.5133 | 21.0552 | 0.99739 | 10.4113 | 34017.1727 | 527.0655 | 313.2396 | 357.0561 | 2.6133e-05 | 0.020909 | 1 | Gas estimate within calculation range | 1.6826 | 0.0027772 | 0.07071 | 34017.1752 | 0 | 365.9092 | 10.4113 | 34017.1727 | 527.0655 | 357.0561 | 2.6133e-05 | 0.020909 | 1.6826 | 14.7 | 48364653.9844
Thermal node 48, solve 2 | ARGON | 365.9092 | 790828.0963 | Peng-Robinson | 39.948 | 150.687 | 4863000.5449 | -0.00219 | 1 | 0.14759 | 0.37126 | 2.0044e-05 | 0.79273 | 0.092749 | -0.00018499 | 4.3725e-07 | 0.0079246 | 0.0052103 | -0.99479 | -0.0025774 | -1.4001e-05 | -0.33245 | -0.073791 | 4.5501e-07 | 0 | 0.99739 | 4.8044e-17 | 0.003837 | 1.4876e-05 | 2190.7434 | -205589547.2212 | 0.014699 | 20.7863 | 1408.4615 | -49.5435 | 12.5133 | 21.0552 | 0.99739 | 10.4113 | 34017.1727 | 527.0655 | 313.2396 | 357.0561 | 2.6133e-05 | 0.020909 | 1 | Gas estimate within calculation range | 1.6826 | 0.0027772 | 0.07071 | 34017.1752 | 0 | 365.9092 | 10.4113 | 34017.1727 | 527.0655 | 357.0561 | 2.6133e-05 | 0.020909 | 1.6826 | 14.7 | 48364653.9844
Thermal node 48, solve 3 | ARGON | 365.9092 | 790828.0963 | Peng-Robinson | 39.948 | 150.687 | 4863000.5449 | -0.00219 | 1 | 0.14759 | 0.37126 | 2.0044e-05 | 0.79273 | 0.092749 | -0.00018499 | 4.3725e-07 | 0.0079246 | 0.0052103 | -0.99479 | -0.0025774 | -1.4001e-05 | -0.33245 | -0.073791 | 4.5501e-07 | 0 | 0.99739 | 4.8044e-17 | 0.003837 | 1.4876e-05 | 2190.7434 | -205589547.2212 | 0.014699 | 20.7863 | 1408.4615 | -49.5435 | 12.5133 | 21.0552 | 0.99739 | 10.4113 | 34017.1727 | 527.0655 | 313.2396 | 357.0561 | 2.6133e-05 | 0.020909 | 1 | Gas estimate within calculation range | 1.6826 | 0.0027772 | 0.07071 | 34017.1752 | 0 | 365.9092 | 10.4113 | 34017.1727 | 527.0655 | 357.0561 | 2.6133e-05 | 0.020909 | 1.6826 | 14.7 | 48364653.9844
Thermal node 48, solve 4 | ARGON | 365.9092 | 790828.0963 | Peng-Robinson | 39.948 | 150.687 | 4863000.5449 | -0.00219 | 1 | 0.14759 | 0.37126 | 2.0044e-05 | 0.79273 | 0.092749 | -0.00018499 | 4.3725e-07 | 0.0079246 | 0.0052103 | -0.99479 | -0.0025774 | -1.4001e-05 | -0.33245 | -0.073791 | 4.5501e-07 | 0 | 0.99739 | 4.8044e-17 | 0.003837 | 1.4876e-05 | 2190.7434 | -205589547.2212 | 0.014699 | 20.7863 | 1408.4615 | -49.5435 | 12.5133 | 21.0552 | 0.99739 | 10.4113 | 34017.1727 | 527.0655 | 313.2396 | 357.0561 | 2.6133e-05 | 0.020909 | 1 | Gas estimate within calculation range | 1.6826 | 0.0027772 | 0.07071 | 34017.1752 | 0 | 365.9092 | 10.4113 | 34017.1727 | 527.0655 | 357.0561 | 2.6133e-05 | 0.020909 | 1.6826 | 14.7 | 48364653.9844
Thermal node 48, solve 5 | ARGON | 365.9092 | 790828.0963 | Peng-Robinson | 39.948 | 150.687 | 4863000.5449 | -0.00219 | 1 | 0.14759 | 0.37126 | 2.0044e-05 | 0.79273 | 0.092749 | -0.00018499 | 4.3725e-07 | 0.0079246 | 0.0052103 | -0.99479 | -0.0025774 | -1.4001e-05 | -0.33245 | -0.073791 | 4.5501e-07 | 0 | 0.99739 | 4.8044e-17 | 0.003837 | 1.4876e-05 | 2190.7434 | -205589547.2212 | 0.014699 | 20.7863 | 1408.4615 | -49.5435 | 12.5133 | 21.0552 | 0.99739 | 10.4113 | 34017.1727 | 527.0655 | 313.2396 | 357.0561 | 2.6133e-05 | 0.020909 | 1 | Gas estimate within calculation range | 1.6826 | 0.0027772 | 0.07071 | 34017.1752 | 0 | 365.9092 | 10.4113 | 34017.1727 | 527.0655 | 357.0561 | 2.6133e-05 | 0.020909 | 1.6826 | 14.7 | 48364653.9844
Thermal node 48, solve 6 | ARGON | 365.9092 | 790828.0963 | Peng-Robinson | 39.948 | 150.687 | 4863000.5449 | -0.00219 | 1 | 0.14759 | 0.37126 | 2.0044e-05 | 0.79273 | 0.092749 | -0.00018499 | 4.3725e-07 | 0.0079246 | 0.0052103 | -0.99479 | -0.0025774 | -1.4001e-05 | -0.33245 | -0.073791 | 4.5501e-07 | 0 | 0.99739 | 4.8044e-17 | 0.003837 | 1.4876e-05 | 2190.7434 | -205589547.2212 | 0.014699 | 20.7863 | 1408.4615 | -49.5435 | 12.5133 | 21.0552 | 0.99739 | 10.4113 | 34017.1727 | 527.0655 | 313.2396 | 357.0561 | 2.6133e-05 | 0.020909 | 1 | Gas estimate within calculation range | 1.6826 | 0.0027772 | 0.07071 | 34017.1752 | 0 | 365.9092 | 10.4113 | 34017.1727 | 527.0655 | 357.0561 | 2.6133e-05 | 0.020909 | 1.6826 | 14.7 | 48364653.9844
Thermal node 48, solve 7 | ARGON | 365.9092 | 790828.0963 | Peng-Robinson | 39.948 | 150.687 | 4863000.5449 | -0.00219 | 1 | 0.14759 | 0.37126 | 2.0044e-05 | 0.79273 | 0.092749 | -0.00018499 | 4.3725e-07 | 0.0079246 | 0.0052103 | -0.99479 | -0.0025774 | -1.4001e-05 | -0.33245 | -0.073791 | 4.5501e-07 | 0 | 0.99739 | 4.8044e-17 | 0.003837 | 1.4876e-05 | 2190.7434 | -205589547.2212 | 0.014699 | 20.7863 | 1408.4615 | -49.5435 | 12.5133 | 21.0552 | 0.99739 | 10.4113 | 34017.1727 | 527.0655 | 313.2396 | 357.0561 | 2.6133e-05 | 0.020909 | 1 | Gas estimate within calculation range | 1.6826 | 0.0027772 | 0.07071 | 34017.1752 | 0 | 365.9092 | 10.4113 | 34017.1727 | 527.0655 | 357.0561 | 2.6133e-05 | 0.020909 | 1.6826 | 14.7 | 48364653.9844
Thermal node 48, solve 8 | ARGON | 365.9092 | 790828.0963 | Peng-Robinson | 39.948 | 150.687 | 4863000.5449 | -0.00219 | 1 | 0.14759 | 0.37126 | 2.0044e-05 | 0.79273 | 0.092749 | -0.00018499 | 4.3725e-07 | 0.0079246 | 0.0052103 | -0.99479 | -0.0025774 | -1.4001e-05 | -0.33245 | -0.073791 | 4.5501e-07 | 0 | 0.99739 | 4.8044e-17 | 0.003837 | 1.4876e-05 | 2190.7434 | -205589547.2212 | 0.014699 | 20.7863 | 1408.4615 | -49.5435 | 12.5133 | 21.0552 | 0.99739 | 10.4113 | 34017.1727 | 527.0655 | 313.2396 | 357.0561 | 2.6133e-05 | 0.020909 | 1 | Gas estimate within calculation range | 1.6826 | 0.0027772 | 0.07071 | 34017.1752 | 0 | 365.9092 | 10.4113 | 34017.1727 | 527.0655 | 357.0561 | 2.6133e-05 | 0.020909 | 1.6826 | 14.7 | 48364653.9844
Thermal node 49, solve 0 | ARGON | 365.9707 | 790828.0832 | Peng-Robinson | 39.948 | 150.687 | 4863000.5449 | -0.00219 | 1 | 0.14759 | 0.37126 | 2.0044e-05 | 0.79268 | 0.092737 | -0.00018496 | 4.3714e-07 | 0.0079209 | 0.0052094 | -0.99479 | -0.0025793 | -1.3984e-05 | -0.33245 | -0.073792 | 4.5431e-07 | 0 | 0.99739 | 2.5751e-17 | 0.0038376 | 1.4881e-05 | 2190.3635 | -205554992.8558 | 0.014696 | 20.7863 | 1409.7394 | -49.5269 | 12.5133 | 21.0551 | 0.99739 | 10.4095 | 34049.5772 | 527.0629 | 313.2393 | 357.0864 | 2.6136e-05 | 0.020912 | 1 | Gas estimate within calculation range | 1.6826 | 0.0027767 | 0.070722 | 34049.5798 | -5.7534e-05 | 365.9707 | 10.4095 | 34049.5772 | 527.0629 | 357.0864 | 2.6136e-05 | 0.020912 | 1.6826 | 14.7 | 48364653.9844
Thermal node 49, solve 1 | ARGON | 365.9707 | 790828.0832 | Peng-Robinson | 39.948 | 150.687 | 4863000.5449 | -0.00219 | 1 | 0.14759 | 0.37126 | 2.0044e-05 | 0.79268 | 0.092737 | -0.00018496 | 4.3714e-07 | 0.0079209 | 0.0052094 | -0.99479 | -0.0025793 | -1.3984e-05 | -0.33245 | -0.073792 | 4.5431e-07 | 0 | 0.99739 | 3.3083e-17 | 0.0038376 | 1.4881e-05 | 2190.3635 | -205554992.7945 | 0.014696 | 20.7863 | 1409.7394 | -49.5269 | 12.5133 | 21.0551 | 0.99739 | 10.4095 | 34049.5773 | 527.0629 | 313.2393 | 357.0864 | 2.6136e-05 | 0.020912 | 1 | Gas estimate within calculation range | 1.6826 | 0.0027767 | 0.070722 | 34049.5798 | 0 | 365.9707 | 10.4095 | 34049.5773 | 527.0629 | 357.0864 | 2.6136e-05 | 0.020912 | 1.6826 | 14.7 | 48364653.9844
Thermal node 49, solve 2 | ARGON | 365.9707 | 790828.0832 | Peng-Robinson | 39.948 | 150.687 | 4863000.5449 | -0.00219 | 1 | 0.14759 | 0.37126 | 2.0044e-05 | 0.79268 | 0.092737 | -0.00018496 | 4.3714e-07 | 0.0079209 | 0.0052094 | -0.99479 | -0.0025793 | -1.3984e-05 | -0.33245 | -0.073792 | 4.5431e-07 | 0 | 0.99739 | 3.3083e-17 | 0.0038376 | 1.4881e-05 | 2190.3635 | -205554992.7945 | 0.014696 | 20.7863 | 1409.7394 | -49.5269 | 12.5133 | 21.0551 | 0.99739 | 10.4095 | 34049.5773 | 527.0629 | 313.2393 | 357.0864 | 2.6136e-05 | 0.020912 | 1 | Gas estimate within calculation range | 1.6826 | 0.0027767 | 0.070722 | 34049.5798 | 0 | 365.9707 | 10.4095 | 34049.5773 | 527.0629 | 357.0864 | 2.6136e-05 | 0.020912 | 1.6826 | 14.7 | 48364653.9844
Thermal node 49, solve 3 | ARGON | 365.9707 | 790828.0832 | Peng-Robinson | 39.948 | 150.687 | 4863000.5449 | -0.00219 | 1 | 0.14759 | 0.37126 | 2.0044e-05 | 0.79268 | 0.092737 | -0.00018496 | 4.3714e-07 | 0.0079209 | 0.0052094 | -0.99479 | -0.0025793 | -1.3984e-05 | -0.33245 | -0.073792 | 4.5431e-07 | 0 | 0.99739 | 3.3083e-17 | 0.0038376 | 1.4881e-05 | 2190.3635 | -205554992.7945 | 0.014696 | 20.7863 | 1409.7394 | -49.5269 | 12.5133 | 21.0551 | 0.99739 | 10.4095 | 34049.5773 | 527.0629 | 313.2393 | 357.0864 | 2.6136e-05 | 0.020912 | 1 | Gas estimate within calculation range | 1.6826 | 0.0027767 | 0.070722 | 34049.5798 | 0 | 365.9707 | 10.4095 | 34049.5773 | 527.0629 | 357.0864 | 2.6136e-05 | 0.020912 | 1.6826 | 14.7 | 48364653.9844
Thermal node 49, solve 4 | ARGON | 365.9707 | 790828.0832 | Peng-Robinson | 39.948 | 150.687 | 4863000.5449 | -0.00219 | 1 | 0.14759 | 0.37126 | 2.0044e-05 | 0.79268 | 0.092737 | -0.00018496 | 4.3714e-07 | 0.0079209 | 0.0052094 | -0.99479 | -0.0025793 | -1.3984e-05 | -0.33245 | -0.073792 | 4.5431e-07 | 0 | 0.99739 | 3.3083e-17 | 0.0038376 | 1.4881e-05 | 2190.3635 | -205554992.7945 | 0.014696 | 20.7863 | 1409.7394 | -49.5269 | 12.5133 | 21.0551 | 0.99739 | 10.4095 | 34049.5773 | 527.0629 | 313.2393 | 357.0864 | 2.6136e-05 | 0.020912 | 1 | Gas estimate within calculation range | 1.6826 | 0.0027767 | 0.070722 | 34049.5798 | 0 | 365.9707 | 10.4095 | 34049.5773 | 527.0629 | 357.0864 | 2.6136e-05 | 0.020912 | 1.6826 | 14.7 | 48364653.9844
Thermal node 49, solve 5 | ARGON | 365.9707 | 790828.0832 | Peng-Robinson | 39.948 | 150.687 | 4863000.5449 | -0.00219 | 1 | 0.14759 | 0.37126 | 2.0044e-05 | 0.79268 | 0.092737 | -0.00018496 | 4.3714e-07 | 0.0079209 | 0.0052094 | -0.99479 | -0.0025793 | -1.3984e-05 | -0.33245 | -0.073792 | 4.5431e-07 | 0 | 0.99739 | 3.3083e-17 | 0.0038376 | 1.4881e-05 | 2190.3635 | -205554992.7945 | 0.014696 | 20.7863 | 1409.7394 | -49.5269 | 12.5133 | 21.0551 | 0.99739 | 10.4095 | 34049.5773 | 527.0629 | 313.2393 | 357.0864 | 2.6136e-05 | 0.020912 | 1 | Gas estimate within calculation range | 1.6826 | 0.0027767 | 0.070722 | 34049.5798 | 0 | 365.9707 | 10.4095 | 34049.5773 | 527.0629 | 357.0864 | 2.6136e-05 | 0.020912 | 1.6826 | 14.7 | 48364653.9844
Thermal node 49, solve 6 | ARGON | 365.9707 | 790828.0832 | Peng-Robinson | 39.948 | 150.687 | 4863000.5449 | -0.00219 | 1 | 0.14759 | 0.37126 | 2.0044e-05 | 0.79268 | 0.092737 | -0.00018496 | 4.3714e-07 | 0.0079209 | 0.0052094 | -0.99479 | -0.0025793 | -1.3984e-05 | -0.33245 | -0.073792 | 4.5431e-07 | 0 | 0.99739 | 3.3083e-17 | 0.0038376 | 1.4881e-05 | 2190.3635 | -205554992.7945 | 0.014696 | 20.7863 | 1409.7394 | -49.5269 | 12.5133 | 21.0551 | 0.99739 | 10.4095 | 34049.5773 | 527.0629 | 313.2393 | 357.0864 | 2.6136e-05 | 0.020912 | 1 | Gas estimate within calculation range | 1.6826 | 0.0027767 | 0.070722 | 34049.5798 | 0 | 365.9707 | 10.4095 | 34049.5773 | 527.0629 | 357.0864 | 2.6136e-05 | 0.020912 | 1.6826 | 14.7 | 48364653.9844
Thermal node 49, solve 7 | ARGON | 365.9707 | 790828.0832 | Peng-Robinson | 39.948 | 150.687 | 4863000.5449 | -0.00219 | 1 | 0.14759 | 0.37126 | 2.0044e-05 | 0.79268 | 0.092737 | -0.00018496 | 4.3714e-07 | 0.0079209 | 0.0052094 | -0.99479 | -0.0025793 | -1.3984e-05 | -0.33245 | -0.073792 | 4.5431e-07 | 0 | 0.99739 | 3.3083e-17 | 0.0038376 | 1.4881e-05 | 2190.3635 | -205554992.7945 | 0.014696 | 20.7863 | 1409.7394 | -49.5269 | 12.5133 | 21.0551 | 0.99739 | 10.4095 | 34049.5773 | 527.0629 | 313.2393 | 357.0864 | 2.6136e-05 | 0.020912 | 1 | Gas estimate within calculation range | 1.6826 | 0.0027767 | 0.070722 | 34049.5798 | 0 | 365.9707 | 10.4095 | 34049.5773 | 527.0629 | 357.0864 | 2.6136e-05 | 0.020912 | 1.6826 | 14.7 | 48364653.9844
Thermal node 49, solve 8 | ARGON | 365.9707 | 790828.0832 | Peng-Robinson | 39.948 | 150.687 | 4863000.5449 | -0.00219 | 1 | 0.14759 | 0.37126 | 2.0044e-05 | 0.79268 | 0.092737 | -0.00018496 | 4.3714e-07 | 0.0079209 | 0.0052094 | -0.99479 | -0.0025793 | -1.3984e-05 | -0.33245 | -0.073792 | 4.5431e-07 | 0 | 0.99739 | 3.3083e-17 | 0.0038376 | 1.4881e-05 | 2190.3635 | -205554992.7945 | 0.014696 | 20.7863 | 1409.7394 | -49.5269 | 12.5133 | 21.0551 | 0.99739 | 10.4095 | 34049.5773 | 527.0629 | 313.2393 | 357.0864 | 2.6136e-05 | 0.020912 | 1 | Gas estimate within calculation range | 1.6826 | 0.0027767 | 0.070722 | 34049.5798 | 0 | 365.9707 | 10.4095 | 34049.5773 | 527.0629 | 357.0864 | 2.6136e-05 | 0.020912 | 1.6826 | 14.7 | 48364653.9844
Thermal node 50, solve 0 | ARGON | 366.0256 | 790828.0701 | Peng-Robinson | 39.948 | 150.687 | 4863000.5449 | -0.00219 | 1 | 0.14759 | 0.37126 | 2.0044e-05 | 0.79264 | 0.092727 | -0.00018494 | 4.3704e-07 | 0.0079177 | 0.0052086 | -0.99479 | -0.0025809 | -1.3969e-05 | -0.33245 | -0.073792 | 4.5369e-07 | 0 | 0.99739 | -3.4237e-18 | 0.0038382 | 1.4885e-05 | 2190.0244 | -205524145.1273 | 0.014694 | 20.7863 | 1410.8806 | -49.5122 | 12.5133 | 21.055 | 0.99739 | 10.4079 | 34078.5141 | 527.0606 | 313.2391 | 357.1134 | 2.6139e-05 | 0.020914 | 1 | Gas estimate within calculation range | 1.6826 | 0.0027762 | 0.070733 | 34078.5167 | -4.1648e-05 | 366.0256 | 10.4079 | 34078.5141 | 527.0606 | 357.1134 | 2.6139e-05 | 0.020914 | 1.6826 | 14.7 | 48364653.9844
Thermal node 50, solve 1 | ARGON | 366.0256 | 790828.0701 | Peng-Robinson | 39.948 | 150.687 | 4863000.5449 | -0.00219 | 1 | 0.14759 | 0.37126 | 2.0044e-05 | 0.79264 | 0.092727 | -0.00018494 | 4.3704e-07 | 0.0079177 | 0.0052086 | -0.99479 | -0.0025809 | -1.3969e-05 | -0.33245 | -0.073792 | 4.5369e-07 | 0 | 0.99739 | 1.8018e-16 | 0.0038382 | 1.4885e-05 | 2190.0244 | -205524145.0829 | 0.014694 | 20.7863 | 1410.8807 | -49.5122 | 12.5133 | 21.055 | 0.99739 | 10.4079 | 34078.5142 | 527.0606 | 313.2391 | 357.1134 | 2.6139e-05 | 0.020914 | 1 | Gas estimate within calculation range | 1.6826 | 0.0027762 | 0.070733 | 34078.5167 | 0 | 366.0256 | 10.4079 | 34078.5142 | 527.0606 | 357.1134 | 2.6139e-05 | 0.020914 | 1.6826 | 14.7 | 48364653.9844
Thermal node 50, solve 2 | ARGON | 366.0256 | 790828.0701 | Peng-Robinson | 39.948 | 150.687 | 4863000.5449 | -0.00219 | 1 | 0.14759 | 0.37126 | 2.0044e-05 | 0.79264 | 0.092727 | -0.00018494 | 4.3704e-07 | 0.0079177 | 0.0052086 | -0.99479 | -0.0025809 | -1.3969e-05 | -0.33245 | -0.073792 | 4.5369e-07 | 0 | 0.99739 | 1.8018e-16 | 0.0038382 | 1.4885e-05 | 2190.0244 | -205524145.0829 | 0.014694 | 20.7863 | 1410.8807 | -49.5122 | 12.5133 | 21.055 | 0.99739 | 10.4079 | 34078.5142 | 527.0606 | 313.2391 | 357.1134 | 2.6139e-05 | 0.020914 | 1 | Gas estimate within calculation range | 1.6826 | 0.0027762 | 0.070733 | 34078.5167 | 0 | 366.0256 | 10.4079 | 34078.5142 | 527.0606 | 357.1134 | 2.6139e-05 | 0.020914 | 1.6826 | 14.7 | 48364653.9844
Thermal node 50, solve 3 | ARGON | 366.0256 | 790828.0701 | Peng-Robinson | 39.948 | 150.687 | 4863000.5449 | -0.00219 | 1 | 0.14759 | 0.37126 | 2.0044e-05 | 0.79264 | 0.092727 | -0.00018494 | 4.3704e-07 | 0.0079177 | 0.0052086 | -0.99479 | -0.0025809 | -1.3969e-05 | -0.33245 | -0.073792 | 4.5369e-07 | 0 | 0.99739 | 1.8018e-16 | 0.0038382 | 1.4885e-05 | 2190.0244 | -205524145.0829 | 0.014694 | 20.7863 | 1410.8807 | -49.5122 | 12.5133 | 21.055 | 0.99739 | 10.4079 | 34078.5142 | 527.0606 | 313.2391 | 357.1134 | 2.6139e-05 | 0.020914 | 1 | Gas estimate within calculation range | 1.6826 | 0.0027762 | 0.070733 | 34078.5167 | 0 | 366.0256 | 10.4079 | 34078.5142 | 527.0606 | 357.1134 | 2.6139e-05 | 0.020914 | 1.6826 | 14.7 | 48364653.9844
Thermal node 50, solve 4 | ARGON | 366.0256 | 790828.0701 | Peng-Robinson | 39.948 | 150.687 | 4863000.5449 | -0.00219 | 1 | 0.14759 | 0.37126 | 2.0044e-05 | 0.79264 | 0.092727 | -0.00018494 | 4.3704e-07 | 0.0079177 | 0.0052086 | -0.99479 | -0.0025809 | -1.3969e-05 | -0.33245 | -0.073792 | 4.5369e-07 | 0 | 0.99739 | 1.8018e-16 | 0.0038382 | 1.4885e-05 | 2190.0244 | -205524145.0829 | 0.014694 | 20.7863 | 1410.8807 | -49.5122 | 12.5133 | 21.055 | 0.99739 | 10.4079 | 34078.5142 | 527.0606 | 313.2391 | 357.1134 | 2.6139e-05 | 0.020914 | 1 | Gas estimate within calculation range | 1.6826 | 0.0027762 | 0.070733 | 34078.5167 | 0 | 366.0256 | 10.4079 | 34078.5142 | 527.0606 | 357.1134 | 2.6139e-05 | 0.020914 | 1.6826 | 14.7 | 48364653.9844
Thermal node 50, solve 5 | ARGON | 366.0256 | 790828.0701 | Peng-Robinson | 39.948 | 150.687 | 4863000.5449 | -0.00219 | 1 | 0.14759 | 0.37126 | 2.0044e-05 | 0.79264 | 0.092727 | -0.00018494 | 4.3704e-07 | 0.0079177 | 0.0052086 | -0.99479 | -0.0025809 | -1.3969e-05 | -0.33245 | -0.073792 | 4.5369e-07 | 0 | 0.99739 | 1.8018e-16 | 0.0038382 | 1.4885e-05 | 2190.0244 | -205524145.0829 | 0.014694 | 20.7863 | 1410.8807 | -49.5122 | 12.5133 | 21.055 | 0.99739 | 10.4079 | 34078.5142 | 527.0606 | 313.2391 | 357.1134 | 2.6139e-05 | 0.020914 | 1 | Gas estimate within calculation range | 1.6826 | 0.0027762 | 0.070733 | 34078.5167 | 0 | 366.0256 | 10.4079 | 34078.5142 | 527.0606 | 357.1134 | 2.6139e-05 | 0.020914 | 1.6826 | 14.7 | 48364653.9844
Thermal node 50, solve 6 | ARGON | 366.0256 | 790828.0701 | Peng-Robinson | 39.948 | 150.687 | 4863000.5449 | -0.00219 | 1 | 0.14759 | 0.37126 | 2.0044e-05 | 0.79264 | 0.092727 | -0.00018494 | 4.3704e-07 | 0.0079177 | 0.0052086 | -0.99479 | -0.0025809 | -1.3969e-05 | -0.33245 | -0.073792 | 4.5369e-07 | 0 | 0.99739 | 1.8018e-16 | 0.0038382 | 1.4885e-05 | 2190.0244 | -205524145.0829 | 0.014694 | 20.7863 | 1410.8807 | -49.5122 | 12.5133 | 21.055 | 0.99739 | 10.4079 | 34078.5142 | 527.0606 | 313.2391 | 357.1134 | 2.6139e-05 | 0.020914 | 1 | Gas estimate within calculation range | 1.6826 | 0.0027762 | 0.070733 | 34078.5167 | 0 | 366.0256 | 10.4079 | 34078.5142 | 527.0606 | 357.1134 | 2.6139e-05 | 0.020914 | 1.6826 | 14.7 | 48364653.9844
Thermal node 50, solve 7 | ARGON | 366.0256 | 790828.0701 | Peng-Robinson | 39.948 | 150.687 | 4863000.5449 | -0.00219 | 1 | 0.14759 | 0.37126 | 2.0044e-05 | 0.79264 | 0.092727 | -0.00018494 | 4.3704e-07 | 0.0079177 | 0.0052086 | -0.99479 | -0.0025809 | -1.3969e-05 | -0.33245 | -0.073792 | 4.5369e-07 | 0 | 0.99739 | 1.8018e-16 | 0.0038382 | 1.4885e-05 | 2190.0244 | -205524145.0829 | 0.014694 | 20.7863 | 1410.8807 | -49.5122 | 12.5133 | 21.055 | 0.99739 | 10.4079 | 34078.5142 | 527.0606 | 313.2391 | 357.1134 | 2.6139e-05 | 0.020914 | 1 | Gas estimate within calculation range | 1.6826 | 0.0027762 | 0.070733 | 34078.5167 | 0 | 366.0256 | 10.4079 | 34078.5142 | 527.0606 | 357.1134 | 2.6139e-05 | 0.020914 | 1.6826 | 14.7 | 48364653.9844
Thermal node 50, solve 8 | ARGON | 366.0256 | 790828.0701 | Peng-Robinson | 39.948 | 150.687 | 4863000.5449 | -0.00219 | 1 | 0.14759 | 0.37126 | 2.0044e-05 | 0.79264 | 0.092727 | -0.00018494 | 4.3704e-07 | 0.0079177 | 0.0052086 | -0.99479 | -0.0025809 | -1.3969e-05 | -0.33245 | -0.073792 | 4.5369e-07 | 0 | 0.99739 | 1.8018e-16 | 0.0038382 | 1.4885e-05 | 2190.0244 | -205524145.0829 | 0.014694 | 20.7863 | 1410.8807 | -49.5122 | 12.5133 | 21.055 | 0.99739 | 10.4079 | 34078.5142 | 527.0606 | 313.2391 | 357.1134 | 2.6139e-05 | 0.020914 | 1 | Gas estimate within calculation range | 1.6826 | 0.0027762 | 0.070733 | 34078.5167 | 0 | 366.0256 | 10.4079 | 34078.5142 | 527.0606 | 357.1134 | 2.6139e-05 | 0.020914 | 1.6826 | 14.7 | 48364653.9844